## IMPACTS2020_IRMA_20200125
radname | EXRAD_NADIR | EXRAD_SCAN | CRS | HIWRAP_KU | HIWRAP_KA
experimentName | IMPACTS2020 | IMPACTS2020 | IMPACTS2020 | IMPACTS2020 | IMPACTS2020
FlightDate | Jan 25 2020 | Jan 25 2020 | Jan 25 2020 | Jan 25 2020 | Jan 25 2020
Description | EXRAD Nadir Beam for IMPACTS 2020 Flight | EXRAD Scanning Beam for IMPACTS 2020 Flight, as well as EXRAD NADIR CALIBRATION BEAM | CRS Data for IMPACTS 2020 Flight | HIWRAP Ku-Band Data for IMPACTS 2020 Flight | HIWRAP Ka-Band Data for IMPACTS 2020 Flight
LowPRF | 1/250e-6 | 1/250e-6 | 1/280e-6 | 1/280e-6 | 1/280e-6
HighPRF | 1/200e-6 | 1/200e-6 | 1/224e-6 | 1/224e-6 | 1/224e-6
AntennaSize | 0.66 | 0.66 | 0.5 | 0.5 | 0.5
NumberOfChannels | 2 | 3 | 5 | 4 | 4
PolarizationTransmit | V,V,,,,,,, | V,V,V,,,,,, | V,V,V,V,V,X,X,X | V,V,V,V,,,,, | V,V,V,V,,,,,
PolarizationReceive | V,V,,,,,,, | V,V,V,,,,,, | V,V,H,V,V,X,X,X | V,V,V,H,,,,, | V,V,V,H,,,,,
PulseType | pulse,pulse,,,,,,, | pulse,pulse,pulse,,,,,, | pulse,chirp,chirp,chirp,chirp,,,, | pulse, pulse, chirp, chirp,,,,, | pulse, pulse, chirp, chirp,,,,,
BandwidthReceiver | 8e6,8e6,,,,,, | 8e6,8e6,8e6,,,,, | 5.7143*1e6,5.7143*1e6,5.7143*1e6,5.7143*1e6,5.7143*1e6,,,, | 5.7143e6,5.7143e6,5.7143e6,5.7143e6,,,,, | 5.7143e6,5.7143e6,5.7143e6,5.7143e6,,,,,
BandwidthWaveform | 2e6,2e6,,,,,,, | 2e6,2e6,2e6,,,,,, | 0.5e6,0.8e6,0.8e6,0.8e6,0.8e6,,,, | 0.5e6, 0.9e6, 0.8e6, 0.8e6,,,,, | 0.5e6, 0.9e6, 0.8e6, 0.8e6,,,,,
GateSpacings | 2.998e8/8e6/2,2.998e8/8e6/2,,,,,,, | 2.998e8/8e6/2,2.998e8/8e6/2,2.998e8/8e6/2,,,,,, | 26.25,26.25,26.25,26.25,26.25,,,, | 26.25,26.25,26.25,26.25,,,,, | 26.25,26.25,26.25,26.25,,,,,
PulseWidth | .5e-6,.5e-6,,,,,,, | .5e-6,.5e-6,.5e-6,,,,,, | 1.5e-6,30e-6,30e-6,30e-6,30e-6,,,, | 99e-6,99e-6,99e-6,99e-6,,,,, | 99e-6,99e-6,99e-6,99e-6,,,,,
Frequency | 9.624e9,9.624e9,,,,,,, | 9.624e9,9.624e9,9.624e9,,,,,, | 94e9,94e9,94e9,94e9,94e9,,,, | 13.91e9,13.91e9,13.91e9,13.91e9,,,,, | 35.56e9,35.56e9,35.56e9,35.56e9,,,,,
RangeGates | 832,800,,,,,,,,, | 832,800,800,,,,,,,, | 1024, 1024, 1024, 32, 1024,,,, | 1024,1024,1024,1024,,,,, | 1024,1024,1024,1024,,,,,
socketid | 0 | 1 | 0 | 0 | 1
numProducts | 4,4,,,,,,,, | 4,4,1,,,,, | 4,4,1,3,0,,,, | 4,4,4,1,,,,, | 4,4,4,1,,,,,
Products0 | m0, m1staggered, m2 | m0, m1staggered, m2 | m0, m1staggered, m2 | m0, m1staggered, m2 | m0, m1staggered, m2
Products1 | m0, m1staggered, m2 | m0, m1staggered, m2 | m0, m1staggered, m2 | m0, m1staggered, m2 | m0, m1staggered, m2
Products2 |  | m0 | m0 | m0, m1staggered, m2 | m0, m1staggered, m2
Products3 |  |  | m0, m1staggered | m0 | m0
Products4 |  |  | raw
Products5
Products6
Products7
Description0 | Nadir Beam Ranges Gates 0 through 831 | Scanning Beam Range Gates 0 through 831 | Tapered 1.5 us Pulse | tapered 2.5 us pulse | tapered 2.5 us pulse
Description1 | Nadir Beam Range Gates 800-1599 | Scanning Beam Range Gates 800 through 1599 | Chirp: 30 us, tapered, HANN Window, BW 3 MHz | tapered 1.5 us pulse. | tapered 1.5 us pulse.
Description2 |  | Nadir Beam Calibration Range Gates 0-31, 832-1599 | Cross-pol of Ch 1 | 20 us chirp, 3 MHz BW, HANN Window. | 20 us chirp, 3 MHz BW, HANN Window.
Description3 |  |  | Doppler canary | Cross pol of channel 2 | Cross pol of channel 2
Description4 |  |  | Raw chirp data
Description5
Description6
Description7
path_RAW | /data10/IMPACTS-2020/EXRAD/20200125/raw/*NADIR*.dat | /data10/IMPACTS-2020/EXRAD/20200125/raw/*SCAN*.dat | /data10/IMPACTS-2020/CRS/20200125/raw/*.dat | /data10/IMPACTS-2020/HIWRAP/20200125/raw/*Ku*.dat | /data10/IMPACTS-2020/HIWRAP/20200125/raw/*Ka*.dat
path_HKP | /data10/IMPACTS-2020/EXRAD/20200125/telemetry/*.dat | /data10/IMPACTS-2020/EXRAD/20200125/telemetry/*.dat | /data10/IMPACTS-2020/CRS/20200125/telemetry/*.dat | /data10/IMPACTS-2020/HIWRAP/20200125/telemetry/*.dat | /data10/IMPACTS-2020/HIWRAP/20200125/telemetry/*.dat
path_ANT | /data10/IMPACTS-2020/EXRAD/20200125/telemetry/*.dat | /data10/IMPACTS-2020/EXRAD/20200125/telemetry/*.dat | /data10/IMPACTS-2020/CRS/20200125/telemetry/*.dat | /data10/IMPACTS-2020/HIWRAP/20200125/telemetry/*.dat | /data10/IMPACTS-2020/HIWRAP/20200125/telemetry/*.dat
path_IWG | /data10/IMPACTS-2020/EXRAD/20200125/telemetry/*.dat | /data10/IMPACTS-2020/EXRAD/20200125/telemetry/*.dat | /data10/IMPACTS-2020/EXRAD/20200125/telemetry/*.dat | /data10/IMPACTS-2020/HIWRAP/20200125/telemetry/*.dat | /data10/IMPACTS-2020/HIWRAP/20200125/telemetry/*.dat
path_INSPVA | /data10/IMPACTS-2020/EXRAD/20200125/telemetry/*.dat | /data10/IMPACTS-2020/EXRAD/20200125/telemetry/*.dat | /data10/IMPACTS-2020/CRS/20200125/telemetry/*.dat | /data10/IMPACTS-2020/HIWRAP/20200125/telemetry/*.dat | /data10/IMPACTS-2020/HIWRAP/20200125/telemetry/*.dat
path_write | /data10/ppantina/IMPACTS-2020/Level0/20200125/ | /data10/ppantina/IMPACTS-2020/Level0/20200125/ | /data10/ppantina/IMPACTS-2020/Level0/20200125/ | /data10/ppantina/IMPACTS-2020/Level0/20200125/ | /data10/ppantina/IMPACTS-2020/Level0/20200125/
EXRAD_ANT_Description | EXRAD Radar-Scan antenna position information
HKP_Description | Housekeeping description | Housekeeping description | Housekeeping description | Housekeeping description | Housekeeping description
GPS_Description | EXRAD INSPVA | EXRAD INSPVA | CRS INSPVA | INSPVA description | INSPVA description
NAV_Description | EXRAD IWG data for this flight | EXRAD IWG data for this flight | EXRAD IWG data for this flight | HIWRAP IWG for this flight | HIWRAP IWG for this flight
specialcase
filetag
DataLevel
DataVersionNumber
Flag_ProcessingComplete | Yes | Yes |  | Yes | Yes
Directory_L0 | /data10/ppantina/IMPACTS-2020/Level0/20200125/ | /data10/ppantina/IMPACTS-2020/Level0/20200125/ | /data10/ppantina/IMPACTS-2020/Level0/20200125/ | /data10/ppantina/IMPACTS-2020/Level0/20200125/ | /data10/ppantina/IMPACTS-2020/Level0/20200125/
Directory_L1A | /data10/ppantina/IMPACTS-2020/Level1A/ | /data10/ppantina/IMPACTS-2020/Level1A/ | /data10/ppantina/IMPACTS-2020/Level1A/ | /data10/ppantina/IMPACTS-2020/Level1A/ | /data10/ppantina/IMPACTS-2020/Level1A/
Directory_L1B | /data10/ppantina/IMPACTS-2020/Level1B/ | /data10/ppantina/IMPACTS-2020/Level1B/ | /data10/ppantina/IMPACTS-2020/Level1B/ | /data10/ppantina/IMPACTS-2020/Level1B/ | /data10/ppantina/IMPACTS-2020/Level1B/
Directory_hrrr | /data10/ppantina/IMPACTS-2020/hrrr/nc3d/ | /data10/ppantina/IMPACTS-2020/hrrr/nc3d/ | /data10/ppantina/IMPACTS-2020/hrrr/nc3d/ | /data10/ppantina/IMPACTS-2020/hrrr/nc3d/ | /data10/ppantina/IMPACTS-2020/hrrr/nc3d/
L1A_dt | 0.25 | 0.25 | 0.25 | 0.25 | 0.25
L1A_channels | 0,1,2 | 0,1,2 | 0,1,2,3 | 0,1,2,3,4,5,6,7 | 0,1,2,3,4,5,6,7
L1A_L0files | 0,0,1 | 0,0,1 | 0,0,0,0 | 0,0,0,0,1,1,1,1 | 0,0,0,0,1,1,1,1
L1A_L0channels | 0,1,2 | 0,1,2 | 0,1,2,3 | 0,1,2,3,0,1,2,3 | 0,1,2,3,0,1,2,3
L1A_isScience | 1,0,1 | 1,0,1 | 1,1,1,0 | 1,1,1,1,1,1,1,1 | 1,1,1,1,1,1,1,1
L1A_numgates | 832,800,800 | 832,800,800 | 1024, 1024, 1024, 32 | 1024,1024,1024,1024,1024,1024,1024,1024 | 1024,1024,1024,1024,1024,1024,1024,1024
L1A_num2avg | 256,256,256 | 256,256,256 | 65,65,65,65, | 256,256,256,256,128,128,128,128 | 256,256,256,256,128,128,128,128
L1A_products | 4,4,1, | 4,4,1, | 4,4,1,3, | 4,4,4,1,4,4,4,1 | 4,4,4,1,4,4,4,1
L1A_noiseInterval | 1 | 1 | 1 | 1 | 1
L1A_noiseWidth | 3 | 3 | 3 | 3 | 3
L1A_noiseStart | 20,20,33 | 20,20,33 | 20,20,20,1 | 250,250,350,350,250,250,350,350 | 250,250,350,350,250,250,350,350
L1A_noiseStop | 790,790,790 | 790,790,790 | 1000,1000,1000,32 | 500,500,650,650,500,500,650,650 | 500,500,650,650,500,500,650,650
L1A_noiseCalcStdDev | 2,2,2 | 2,2,2 | 2,2,2,2 | 2,2,2,2,2,2,2,2 | 2,2,2,2,2,2,2,2
L1A_rawAvg | 32,32,32 | 32,32,32 | 32,32,32,32 | 32,32,32,32,32,32,32,32 | 32,32,32,32,32,32,32,32
L1A_zeroGate | 16,-784,-784 | 16,-784,-784 | 23,198,198,np.nan | 96,83,217,217,96,83,216,216 | 96,83,217,217,96,83,216,216
L1A_calWid | np.nan, np.nan, 16 | np.nan, np.nan, 16 | 20,10,10,np.nan
L1A_calGate | np.nan, np.nan, 16 | np.nan, np.nan, 16 | np.nan, np.nan, np.nan, np.nan | 96,83,217,217,96,83,216,216 | 96,83,217,217,96,83,216,216
L1A_calibrate | 1,0,1 | 1,0,1 | 1,1,1,1 | 1,1,1,1,1,1,1,1 | 1,1,1,1,1,1,1,1
L1A_groundWid | 31,np.nan,31 | 31,np.nan,31 | 25,15,15,np.nan | 31,31,31,31,31,31,31,31 | 31,31,31,31,31,31,31,31
L1A_antennaAzimuth | 0 | 0 | 90 | 0 | 0
L1A_antennaElevation | 0 | 0 | 1.4 | 0 | 0
L1A_PitchCorrection | -1.15 | -1.15 | -1.25 | -0.25 | -0.25
L1A_RollCorrection | 0 | 0 | 0 | 0 | 0
L1A_HeadingCorrection | 0 | 0 | 0 | 0 | 0
L1A_TimeCorrection | 0 | 0 | 0 | 0 | 0
L1A_navSource | IWG | IWG | IWG | IWG | IWG
L1A_Version | v001 | v001 | v001 | v001 | v001
L1B_beamWidth | 3.3 | 3.3 | 0.45 | 2.9 | 1.2
L1B_antennaSize | 0.66 | 0.66 | 0.5 | 0.5 | 0.5
L1B_averagedPulses | 8192 | 8192 | 2048 | 8192 | 4096
L1B_verticalResolution | 110 | 110 | 115 | -999 | -999
L1B_LowPRF | 0.00025 | 0.00025 | 0.00028 | 0.00028 | 0.00025
L1B_HighPRF | 0.0002 | 0.0002 | 0.000224 | 0.000224 | 0.0002
L1B_Kfactor | 0.92 | 0.92 | 0.75 | 0.92 | 0.92

## IMPACTS2020_IRMA_20200223-cal
radname | EXRAD_NADIR | EXRAD_SCAN | CRS | HIWRAP_KU | HIWRAP_KA
experimentName | IMPACTS2020 | IMPACTS2020 | IMPACTS2020 | IMPACTS2020 | IMPACTS2020
FlightDate | Feb 23 2020 | Feb 23 2020 | Feb 23 2020 | Feb 23 2020 | Feb 23 2020
Description | EXRAD Nadir Beam for IMPACTS 2020 Flight | EXRAD Scanning Beam for IMPACTS 2020 Flight, as well as EXRAD NADIR CALIBRATION BEAM | CRS Data for IMPACTS 2020 Flight | HIWRAP Ku-Band Data for IMPACTS 2020 Flight | HIWRAP Ka-Band Data for IMPACTS 2020 Flight
LowPRF | 1/250e-6 | 1/250e-6 | 1/280e-6 | 1/280e-6 | 1/280e-6
HighPRF | 1/200e-6 | 1/200e-6 | 1/224e-6 | 1/224e-6 | 1/224e-6
AntennaSize | 0.66 | 0.66 | 0.5 | 1 | 1
NumberOfChannels | 2 | 3 | 5 | 4 | 4
PolarizationTransmit | V,V | V,V,V,,,,,, | V,V,V,V,V,X,X,X | V,V,V,V,,,,, | V,V,V,V,,,,,
PolarizationReceive | V,V | V,V,V,,,,,, | V,V,H,V,V,X,X,X | V,V,V,H,,,,, | V,V,V,H,,,,,
PulseType | pulse,pulse | pulse,pulse,pulse,,,,,, | pulse,chirp,chirp,chirp,chirp,,,, | pulse, pulse, chirp, chirp,,,,, | pulse, pulse, chirp, chirp,,,,,
BandwidthReceiver | 8e6,8e6 | 8e6,8e6,8e6,,,,, | 5.7143*1e6,5.7143*1e6,5.7143*1e6,5.7143*1e6,5.7143*1e6,,,, | 5.7143e6,5.7143e6,5.7143e6,5.7143e6,,,,, | 5.7143e6,5.7143e6,5.7143e6,5.7143e6,,,,,
BandwidthWaveform | 2e6,2e6 | 2e6,2e6,2e6,,,,,, | 0.5e6,0.8e6,0.8e6,0.8e6,0.8e6,,,, | 0.5e6, 0.9e6, 0.8e6, 0.8e6,,,,, | 0.5e6, 0.9e6, 0.8e6, 0.8e6,,,,,
GateSpacings | 2.998e8/8e6/2,2.998e8/8e6/2 | 2.998e8/8e6/2,2.998e8/8e6/2,2.998e8/8e6/2,,,,,, | 26.25,26.25,26.25,26.25,26.25,,,, | 26.25,26.25,26.25,26.25,,,,, | 26.25,26.25,26.25,26.25,,,,,
PulseWidth | .5e-6,.5e-6 | .5e-6,.5e-6,.5e-6,,,,,, | 1.5e-6,30e-6,30e-6,30e-6,30e-6,,,, | 99e-6,99e-6,99e-6,99e-6,,,,, | 99e-6,99e-6,99e-6,99e-6,,,,,
Frequency | 9.624e9,9.624e9 | 9.624e9,9.624e9,9.624e9,,,,,, | 94e9,94e9,94e9,94e9,94e9,,,, | 13.91e9,13.91e9,13.91e9,13.91e9,,,,, | 35.56e9,35.56e9,35.56e9,35.56e9,,,,,
RangeGates | 832,800 | 832,800,800,,,,,,,, | 1024, 1024, 1024, 32, 1024,,,,,,,, | 1024,1024,1024,1024,,,,, | 1024,1024,1024,1024,,,,,
socketid | 0 | 1 | 0 | 0 | 1
numProducts | 4,4 | 4,4,1,,,,, | 4,4,1,3,0,,,, | 4,4,4,1,,,,, | 4,4,4,1,,,,,
Products0 | m0, m1staggered, m2 | m0, m1staggered, m2 | m0, m1staggered, m2 | m0, m1staggered, m2 | m0, m1staggered, m2
Products1 | m0, m1staggered, m2 | m0, m1staggered, m2 | m0, m1staggered, m2 | m0, m1staggered, m2 | m0, m1staggered, m2
Products2 |  | m0 | m0 | m0, m1staggered, m2 | m0, m1staggered, m2
Products3 |  |  | m0, m1staggered | m0 | m0
Products4 |  |  | raw
Products5
Products6
Products7
Description0 | Nadir Beam Ranges Gates 0 through 831 | Scanning Beam Range Gates 0 through 831 | Tapered 1.5 us Pulse | tapered 2.5 us pulse | tapered 2.5 us pulse
Description1 | Nadir Beam Range Gates 800-1599 | Scanning Beam Range Gates 800 through 1599 | Chirp: 30 us, tapered, HANN Window, BW 3 MHz | tapered 1.5 us pulse. | tapered 1.5 us pulse.
Description2 |  | Nadir Beam Calibration Range Gates 0-31, 832-1599 | Cross-pol of Ch 1 | 20 us chirp, 3 MHz BW, HANN Window. | 20 us chirp, 3 MHz BW, HANN Window.
Description3 |  |  | Doppler canary | Cross pol of channel 2 | Cross pol of channel 2
Description4 |  |  | Raw chirp data
Description5
Description6
Description7
path_RAW | /data10/IMPACTS-2020/EXRAD/20200223-cal/raw/*NADIR*.dat | /data10/IMPACTS-2020/EXRAD/20200223-cal/raw/*SCAN*.dat | /data10/IMPACTS-2020/CRS/20200223-cal/raw/*.dat | /data10/IMPACTS-2020/HIWRAP/20200223-cal/raw/*Ku*.dat | /data10/IMPACTS-2020/HIWRAP/20200223-cal/raw/*Ka*.dat
path_HKP | /data10/IMPACTS-2020/EXRAD/20200223-cal/telemetry/*.dat | /data10/IMPACTS-2020/EXRAD/20200223-cal/telemetry/*.dat | /data10/IMPACTS-2020/CRS/20200223-cal/telemetry/*.dat | /data10/IMPACTS-2020/HIWRAP/20200223-cal/telemetry/*.dat | /data10/IMPACTS-2020/HIWRAP/20200223-cal/telemetry/*.dat
path_ANT | /data10/IMPACTS-2020/EXRAD/20200223-cal/telemetry/*.dat | /data10/IMPACTS-2020/EXRAD/20200223-cal/telemetry/*.dat | /data10/IMPACTS-2020/CRS/20200223-cal/telemetry/*.dat | /data10/IMPACTS-2020/HIWRAP/20200223-cal/telemetry/*.dat | /data10/IMPACTS-2020/HIWRAP/20200223-cal/telemetry/*.dat
path_IWG | /data10/IMPACTS-2020/EXRAD/20200223-cal/telemetry/*.dat | /data10/IMPACTS-2020/EXRAD/20200223-cal/telemetry/*.dat | /data10/IMPACTS-2020/EXRAD/20200223-cal/telemetry/*.dat | /data10/IMPACTS-2020/HIWRAP/20200223-cal/telemetry/*.dat | /data10/IMPACTS-2020/HIWRAP/20200223-cal/telemetry/*.dat
path_INSPVA | /data10/IMPACTS-2020/EXRAD/20200223-cal/telemetry/*.dat | /data10/IMPACTS-2020/EXRAD/20200223-cal/telemetry/*.dat | /data10/IMPACTS-2020/CRS/20200223-cal/telemetry/*.dat | /data10/IMPACTS-2020/HIWRAP/20200223-cal/telemetry/*.dat | /data10/IMPACTS-2020/HIWRAP/20200223-cal/telemetry/*.dat
path_write | /data10/ppantina/IMPACTS-2020/Level0/20200223-cal/ | /data10/ppantina/IMPACTS-2020/Level0/20200223-cal/ | /data10/ppantina/IMPACTS-2020/Level0/20200223-cal/ | /data10/ppantina/IMPACTS-2020/Level0/20200223-cal/ | /data10/ppantina/IMPACTS-2020/Level0/20200223-cal/
EXRAD_ANT_Description | EXRAD Radar-Scan antenna position information
HKP_Description | Housekeeping description | Housekeeping description | Housekeeping description | Housekeeping description | Housekeeping description
GPS_Description | EXRAD INSPVA | EXRAD INSPVA | CRS INSPVA | INSPVA description | INSPVA description
NAV_Description | EXRAD IWG data for this flight | EXRAD IWG data for this flight | EXRAD IWG data for this flight | HIWRAP IWG for this flight | HIWRAP IWG for this flight
specialcase
filetag
DataLevel
DataVersionNumber
Flag_ProcessingComplete | Yes | Yes |  | Yes | Yes
Directory_L0 | /data10/ppantina/IMPACTS-2020/Level0/20200223-cal/ | /data10/ppantina/IMPACTS-2020/Level0/20200223-cal/ | /data10/ppantina/IMPACTS-2020/Level0/20200223-cal/ | /data10/ppantina/IMPACTS-2020/Level0/20200223-cal/ | /data10/ppantina/IMPACTS-2020/Level0/20200223-cal/
Directory_L1A | /data10/ppantina/IMPACTS-2020/Level1A/ | /data10/ppantina/IMPACTS-2020/Level1A/ | /data10/ppantina/IMPACTS-2020/Level1A/ | /data10/ppantina/IMPACTS-2020/Level1A/ | /data10/ppantina/IMPACTS-2020/Level1A/
Directory_L1B | /data10/ppantina/IMPACTS-2020/Level1B/ | /data10/ppantina/IMPACTS-2020/Level1B/ | /data10/ppantina/IMPACTS-2020/Level1B/ | /data10/ppantina/IMPACTS-2020/Level1B/ | /data10/ppantina/IMPACTS-2020/Level1B/
Directory_hrrr | /data10/ppantina/IMPACTS-2020/hrrr/nc3d/ | /data10/ppantina/IMPACTS-2020/hrrr/nc3d/ | /data10/ppantina/IMPACTS-2020/hrrr/nc3d/ | /data10/ppantina/IMPACTS-2020/hrrr/nc3d/ | /data10/ppantina/IMPACTS-2020/hrrr/nc3d/
L1A_dt | 0.25 | 0.25 | 0.25 | 0.25 | 0.25
L1A_channels | 0,1,2 | 0,1,2 | 0,1,2,3 | 0,1,2,3,4,5,6,7 | 0,1,2,3,4,5,6,7
L1A_L0files | 0,0,1 | 0,0,1 | 0,0,0,0 | 0,0,0,0,1,1,1,1 | 0,0,0,0,1,1,1,1
L1A_L0channels | 0,1,2 | 0,1,2 | 0,1,2,3 | 0,1,2,3,0,1,2,3 | 0,1,2,3,0,1,2,3
L1A_isScience | 1,0,1 | 1,0,1 | 1,1,1,0 | 1,1,1,1,1,1,1,1 | 1,1,1,1,1,1,1,1
L1A_numgates | 832,800,800 | 832,800,800 | 1024, 1024, 1024, 32 | 1024,1024,1024,1024,1024,1024,1024,1024 | 1024,1024,1024,1024,1024,1024,1024,1024
L1A_num2avg | 256,256,256 | 256,256,256 | 65,65,65,65, | 256,256,256,256,128,128,128,128 | 256,256,256,256,128,128,128,128
L1A_products | 4,4,1, | 4,4,1, | 4,4,1,3, | 4,4,4,1,4,4,4,1 | 4,4,4,1,4,4,4,1
L1A_noiseInterval | 1 | 1 | 1 | 1 | 1
L1A_noiseWidth | 3 | 3 | 3 | 3 | 3
L1A_noiseStart | 20,20,33 | 20,20,33 | 20,20,20,1 | 250,250,350,350,250,250,350,350 | 250,250,350,350,250,250,350,350
L1A_noiseStop | 790,790,790 | 790,790,790 | 1000,1000,1000,32 | 500,500,650,650,500,500,650,650 | 500,500,650,650,500,500,650,650
L1A_noiseCalcStdDev | 2,2,2 | 2,2,2 | 2,2,2,2 | 2,2,2,2,2,2,2,2 | 2,2,2,2,2,2,2,2
L1A_rawAvg | 32,32,32 | 32,32,32 | 32,32,32,32 | 32,32,32,32,32,32,32,32 | 32,32,32,32,32,32,32,32
L1A_zeroGate | 16,-784,-784 | 16,-784,-784 | 23,198,198,np.nan | 96,83,217,217,96,83,216,216 | 96,83,217,217,96,83,216,216
L1A_calWid | np.nan, np.nan, 16 | np.nan, np.nan, 16 | 20,10,10,np.nan
L1A_calGate | np.nan, np.nan, 16 | np.nan, np.nan, 16 | np.nan, np.nan, np.nan, np.nan | 96,83,217,217,96,83,216,216 | 96,83,217,217,96,83,216,216
L1A_calibrate | 1,0,1 | 1,0,1 | 1,1,1,1 | 1,1,1,1,1,1,1,1 | 1,1,1,1,1,1,1,1
L1A_groundWid | 31,np.nan,31 | 31,np.nan,31 | 25,15,15,np.nan | 31,31,31,31,31,31,31,31 | 31,31,31,31,31,31,31,31
L1A_antennaAzimuth | 0 | 0 | 90 | 0 | 0
L1A_antennaElevation | 0 | 0 | 1.4 | 0 | 0
L1A_PitchCorrection | -1.15 | -1.15 | -1.25 | -0.25 | -0.25
L1A_RollCorrection | 0 | 0 | 0 | 0 | 0
L1A_HeadingCorrection | 0 | 0 | 0 | 0 | 0
L1A_TimeCorrection | 0 | 0 | 0 | 0 | 0
L1A_navSource | IWG | IWG | IWG | IWG | IWG
L1A_Version | v001 | v001 | v001 | v001 | v001

## IMPACTS2020_IRMA_20200201
radname | EXRAD_NADIR | EXRAD_SCAN | CRS | HIWRAP_KU | HIWRAP_KA
experimentName | IMPACTS2020 | IMPACTS2020 | IMPACTS2020 | IMPACTS2020 | IMPACTS2020
FlightDate | Feb 1 2020 | Feb 1 2020 | Feb 1 2020 | Feb 1 2020 | Feb 1 2020
Description | EXRAD Nadir Beam for IMPACTS 2020 Flight | EXRAD Scanning Beam for IMPACTS 2020 Flight, as well as EXRAD NADIR CALIBRATION BEAM | CRS Data for IMPACTS 2020 Flight | HIWRAP Ku-Band Data for IMPACTS 2020 Flight | HIWRAP Ka-Band Data for IMPACTS 2020 Flight
LowPRF | 1/250e-6 | 1/250e-6 | 1/280e-6 | 1/280e-6 | 1/256e-6
HighPRF | 1/200e-6 | 1/200e-6 | 1/224e-6 | 1/224e-6 | 1/200e-6
AntennaSize | 0.66 | 0.66 | 0.5 | 0.5 | 0.5
NumberOfChannels | 2 | 3 | 5 | 4 | 4
PolarizationTransmit | V,V,,,,,,, | V,V,V,,,,,, | V,V,V,V,V,X,X,X | V,V,V,V,,,,, | V,V,V,V,,,,,
PolarizationReceive | V,V,,,,,,, | V,V,V,,,,,, | V,V,H,V,V,X,X,X | V,V,V,H,,,,, | V,V,V,H,,,,,
PulseType | pulse,pulse,,,,,,, | pulse,pulse,pulse,,,,,, | pulse,chirp,chirp,chirp,chirp,,,, | pulse, pulse, chirp, chirp,,,,, | pulse, pulse, chirp, chirp,,,,,
BandwidthReceiver | 8e6,8e6,,,,,, | 8e6,8e6,8e6,,,,, | 5.7143*1e6,5.7143*1e6,5.7143*1e6,5.7143*1e6,5.7143*1e6,,,, | 5.7143e6,5.7143e6,5.7143e6,5.7143e6,,,,, | 5.7143e6,5.7143e6,5.7143e6,5.7143e6,,,,,
BandwidthWaveform | 2e6,2e6,,,,,,, | 2e6,2e6,2e6,,,,,, | 0.5e6,0.8e6,0.8e6,0.8e6,0.8e6,,,, | 0.5e6, 0.9e6, 0.8e6, 0.8e6,,,,, | 0.5e6, 0.9e6, 0.8e6, 0.8e6,,,,,
GateSpacings | 2.998e8/8e6/2,2.998e8/8e6/2,,,,,,, | 2.998e8/8e6/2,2.998e8/8e6/2,2.998e8/8e6/2,,,,,, | 26.25,26.25,26.25,26.25,26.25,,,, | 26.25,26.25,26.25,26.25,,,,, | 26.25,26.25,26.25,26.25,,,,,
PulseWidth | .5e-6,.5e-6,,,,,,, | .5e-6,.5e-6,.5e-6,,,,,, | 1.5e-6,30e-6,30e-6,30e-6,30e-6,,,, | 99e-6,99e-6,99e-6,99e-6,,,,, | 99e-6,99e-6,99e-6,99e-6,,,,,
Frequency | 9.624e9,9.624e9,,,,,,, | 9.624e9,9.624e9,9.624e9,,,,,, | 94e9,94e9,94e9,94e9,94e9,,,, | 13.91e9,13.91e9,13.91e9,13.91e9,,,,, | 35.56e9,35.56e9,35.56e9,35.56e9,,,,,
RangeGates | 832,800,,,,,,,,, | 832,800,800,,,,,,,, | 1024, 1024, 1024, 32, 1024,,,,,,,, | 1024,1024,1024,1024,,,,, | 1024,1024,1024,1024,,,,,
socketid | 0 | 1 | 0 | 0 | 1
numProducts | 4,4,,,,,,,, | 4,4,1,,,,, | 4,4,1,3,0,,,, | 4,4,4,1,,,,, | 4,4,4,1,,,,,
Products0 | m0, m1staggered, m2 | m0, m1staggered, m2 | m0, m1staggered, m2 | m0, m1staggered, m2 | m0, m1staggered, m2
Products1 | m0, m1staggered, m2 | m0, m1staggered, m2 | m0, m1staggered, m2 | m0, m1staggered, m2 | m0, m1staggered, m2
Products2 |  | m0 | m0 | m0, m1staggered, m2 | m0, m1staggered, m2
Products3 |  |  | m0, m1staggered | m0 | m0
Products4 |  |  | raw
Products5
Products6
Products7
Description0 | Nadir Beam Ranges Gates 0 through 831 | Scanning Beam Range Gates 0 through 831 | Tapered 1.5 us Pulse | tapered 2.5 us pulse | tapered 2.5 us pulse
Description1 | Nadir Beam Range Gates 800-1599 | Scanning Beam Range Gates 800 through 1599 | Chirp: 30 us, tapered, HANN Window, BW 3 MHz | tapered 1.5 us pulse. | tapered 1.5 us pulse.
Description2 |  | Nadir Beam Calibration Range Gates 0-31, 832-1599 | Cross-pol of Ch 1 | 20 us chirp, 3 MHz BW, HANN Window. | 20 us chirp, 3 MHz BW, HANN Window.
Description3 |  |  | Doppler canary | Cross pol of channel 2 | Cross pol of channel 2
Description4 |  |  | Raw chirp data
Description5
Description6
Description7
path_RAW | /data10/IMPACTS-2020/EXRAD/20200201/raw/*NADIR*.dat | /data10/IMPACTS-2020/EXRAD/20200201/raw/*SCAN*.dat | /data10/IMPACTS-2020/CRS/20200201/raw/*.dat | /data10/IMPACTS-2020/HIWRAP/20200201/raw/*Ku*.dat | /data10/IMPACTS-2020/HIWRAP/20200201/raw/*Ka*.dat
path_HKP | /data10/IMPACTS-2020/EXRAD/20200201/telemetry/*.dat | /data10/IMPACTS-2020/EXRAD/20200201/telemetry/*.dat | /data10/IMPACTS-2020/CRS/20200201/telemetry/*.dat | /data10/IMPACTS-2020/HIWRAP/20200201/telemetry/*.dat | /data10/IMPACTS-2020/HIWRAP/20200201/telemetry/*.dat
path_ANT | /data10/IMPACTS-2020/EXRAD/20200201/telemetry/*.dat | /data10/IMPACTS-2020/EXRAD/20200201/telemetry/*.dat | /data10/IMPACTS-2020/CRS/20200201/telemetry/*.dat | /data10/IMPACTS-2020/HIWRAP/20200201/telemetry/*.dat | /data10/IMPACTS-2020/HIWRAP/20200201/telemetry/*.dat
path_IWG | /data10/IMPACTS-2020/EXRAD/20200201/telemetry/*.dat | /data10/IMPACTS-2020/EXRAD/20200201/telemetry/*.dat | /data10/IMPACTS-2020/EXRAD/20200201/telemetry/*.dat | /data10/IMPACTS-2020/HIWRAP/20200201/telemetry/*.dat | /data10/IMPACTS-2020/HIWRAP/20200201/telemetry/*.dat
path_INSPVA | /data10/IMPACTS-2020/EXRAD/20200201/telemetry/*.dat | /data10/IMPACTS-2020/EXRAD/20200201/telemetry/*.dat | /data10/IMPACTS-2020/CRS/20200201/telemetry/*.dat | /data10/IMPACTS-2020/HIWRAP/20200201/telemetry/*.dat | /data10/IMPACTS-2020/HIWRAP/20200201/telemetry/*.dat
path_write | /data10/ppantina/IMPACTS-2020/Level0/20200201/ | /data10/ppantina/IMPACTS-2020/Level0/20200201/ | /data10/ppantina/IMPACTS-2020/Level0/20200201/ | /data10/ppantina/IMPACTS-2020/Level0/20200201/ | /data10/ppantina/IMPACTS-2020/Level0/20200201/
EXRAD_ANT_Description | EXRAD Radar-Scan antenna position information
HKP_Description | Housekeeping description | Housekeeping description | Housekeeping description | Housekeeping description | Housekeeping description
GPS_Description | EXRAD INSPVA | EXRAD INSPVA | CRS INSPVA | INSPVA description | INSPVA description
NAV_Description | EXRAD IWG data for this flight | EXRAD IWG data for this flight | EXRAD IWG data for this flight | HIWRAP IWG for this flight | HIWRAP IWG for this flight
specialcase
filetag
DataLevel
DataVersionNumber
Flag_ProcessingComplete | Yes | Yes |  | Yes | Yes
Directory_L0 | /data10/ppantina/IMPACTS-2020/Level0/20200201/ | /data10/ppantina/IMPACTS-2020/Level0/20200201/ | /data10/ppantina/IMPACTS-2020/Level0/20200201/ | /data10/ppantina/IMPACTS-2020/Level0/20200201/ | /data10/ppantina/IMPACTS-2020/Level0/20200201/
Directory_L1A | /data10/ppantina/IMPACTS-2020/Level1A/ | /data10/ppantina/IMPACTS-2020/Level1A/ | /data10/ppantina/IMPACTS-2020/Level1A/ | /data10/ppantina/IMPACTS-2020/Level1A/ | /data10/ppantina/IMPACTS-2020/Level1A/
Directory_L1B | /data10/ppantina/IMPACTS-2020/Level1B/ | /data10/ppantina/IMPACTS-2020/Level1B/ | /data10/ppantina/IMPACTS-2020/Level1B/ | /data10/ppantina/IMPACTS-2020/Level1B/ | /data10/ppantina/IMPACTS-2020/Level1B/
Directory_hrrr | /data10/ppantina/IMPACTS-2020/hrrr/nc3d/ | /data10/ppantina/IMPACTS-2020/hrrr/nc3d/ | /data10/ppantina/IMPACTS-2020/hrrr/nc3d/ | /data10/ppantina/IMPACTS-2020/hrrr/nc3d/ | /data10/ppantina/IMPACTS-2020/hrrr/nc3d/
L1A_dt | 0.25 | 0.25 | 0.25 | 0.25 | 0.25
L1A_channels | 0,1,2 | 0,1,2 | 0,1,2,3 | 0,1,2,3,4,5,6,7 | 0,1,2,3,4,5,6,7
L1A_L0files | 0,0,1 | 0,0,1 | 0,0,0,0 | 0,0,0,0,1,1,1,1 | 0,0,0,0,1,1,1,1
L1A_L0channels | 0,1,2 | 0,1,2 | 0,1,2,3 | 0,1,2,3,0,1,2,3 | 0,1,2,3,0,1,2,3
L1A_isScience | 1,0,1 | 1,0,1 | 1,1,1,0 | 1,1,1,1,1,1,1,1 | 1,1,1,1,1,1,1,1
L1A_numgates | 832,800,800 | 832,800,800 | 1024, 1024, 1024, 32 | 1024,1024,1024,1024,1024,1024,1024,1024 | 1024,1024,1024,1024,1024,1024,1024,1024
L1A_num2avg | 256,256,256 | 256,256,256 | 65,65,65,65, | 256,256,256,256,128,128,128,128 | 256,256,256,256,128,128,128,128
L1A_products | 4,4,1, | 4,4,1, | 4,4,1,3, | 4,4,4,1,4,4,4,1 | 4,4,4,1,4,4,4,1
L1A_noiseInterval | 1 | 1 | 1 | 1 | 1
L1A_noiseWidth | 3 | 3 | 3 | 3 | 3
L1A_noiseStart | 20,20,33 | 20,20,33 | 20,20,20,1 | 250,250,350,350,250,250,350,350 | 250,250,350,350,250,250,350,350
L1A_noiseStop | 790,790,790 | 790,790,790 | 1000,1000,1000,32 | 500,500,650,650,500,500,650,650 | 500,500,650,650,500,500,650,650
L1A_noiseCalcStdDev | 2,2,2 | 2,2,2 | 2,2,2,2 | 2,2,2,2,2,2,2,2 | 2,2,2,2,2,2,2,2
L1A_rawAvg | 32,32,32 | 32,32,32 | 32,32,32,32 | 32,32,32,32,32,32,32,32 | 32,32,32,32,32,32,32,32
L1A_zeroGate | 16,-784,-784 | 16,-784,-784 | 23,198,198,np.nan | 96,83,217,217,96,83,216,216 | 96,83,217,217,96,83,216,216
L1A_calWid | np.nan, np.nan, 16 | np.nan, np.nan, 16 | 20,10,10,np.nan
L1A_calGate | np.nan, np.nan, 16 | np.nan, np.nan, 16 | np.nan, np.nan, np.nan, np.nan | 96,83,217,217,96,83,216,216 | 96,83,217,217,96,83,216,216
L1A_calibrate | 1,0,1 | 1,0,1 | 1,1,1,1 | 1,1,1,1,1,1,1,1 | 1,1,1,1,1,1,1,1
L1A_groundWid | 31,np.nan,31 | 31,np.nan,31 | 25,15,15,np.nan | 31,31,31,31,31,31,31,31 | 31,31,31,31,31,31,31,31
L1A_antennaAzimuth | 0 | 0 | 90 | 0 | 0
L1A_antennaElevation | 0 | 0 | 1.4 | 0 | 0
L1A_PitchCorrection | -1.15 | -1.15 | -1.25 | -0.25 | -0.25
L1A_RollCorrection | 0 | 0 | 0 | 0 | 0
L1A_HeadingCorrection | 0 | 0 | 0 | 0 | 0
L1A_TimeCorrection | 0 | 0 | 0 | 0 | 0
L1A_navSource | IWG | IWG | IWG | IWG | IWG
L1A_Version | v001 | v001 | v001 | v001 | v001
L1B_beamWidth | 3.3 | 3.3 | 0.45 | 2.9 | 1.2
L1B_antennaSize | 0.66 | 0.66 | 0.5 | 0.5 | 0.5
L1B_averagedPulses | 8192 | 8192 | 2048 | 8192 | 4096
L1B_verticalResolution | 110 | 110 | 115 | -999 | -999
L1B_LowPRF | 0.00025 | 0.00025 | 0.00028 | 0.00028 | 0.00025
L1B_HighPRF | 0.0002 | 0.0002 | 0.000224 | 0.000224 | 0.0002
L1B_Kfactor | 0.92 | 0.92 | 0.75 | 0.92 | 0.92

## IMPACTS2020_IRMA_20200205
radname | EXRAD_NADIR | EXRAD_SCAN | CRS | HIWRAP_KU | HIWRAP_KA
experimentName | IMPACTS2020 | IMPACTS2020 | IMPACTS2020 | IMPACTS2020 | IMPACTS2020
FlightDate | Feb 5 2020 | Feb 5 2020 | Feb 5 2020 | Feb 5 2020 | Feb 5 2020
Description | EXRAD Nadir Beam for IMPACTS 2020 Flight | EXRAD Scanning Beam for IMPACTS 2020 Flight, as well as EXRAD NADIR CALIBRATION BEAM | CRS Data for IMPACTS 2020 Flight | HIWRAP Ku-Band Data for IMPACTS 2020 Flight | HIWRAP Ka-Band Data for IMPACTS 2020 Flight
LowPRF | 1/250e-6 | 1/250e-6 | 1/280e-6 | 1/280e-6 | 1/280e-6
HighPRF | 1/200e-6 | 1/200e-6 | 1/224e-6 | 1/224e-6 | 1/224e-6
AntennaSize | 0.66 | 0.66 | 0.5 | 0.5 | 0.5
NumberOfChannels | 2 | 3 | 5 | 4 | 4
PolarizationTransmit | V,V,,,,,,, | V,V,V,,,,,, | V,V,V,V,V,X,X,X | V,V,V,V,,,,, | V,V,V,V,,,,,
PolarizationReceive | V,V,,,,,,, | V,V,V,,,,,, | V,V,H,V,V,X,X,X | V,V,V,H,,,,, | V,V,V,H,,,,,
PulseType | pulse,pulse,,,,,,, | pulse,pulse,pulse,,,,,, | pulse,chirp,chirp,chirp,chirp,,,, | pulse, pulse, chirp, chirp,,,,, | pulse, pulse, chirp, chirp,,,,,
BandwidthReceiver | 8e6,8e6,,,,,, | 8e6,8e6,8e6,,,,, | 5.7143*1e6,5.7143*1e6,5.7143*1e6,5.7143*1e6,5.7143*1e6,,,, | 5.7143e6,5.7143e6,5.7143e6,5.7143e6,,,,, | 5.7143e6,5.7143e6,5.7143e6,5.7143e6,,,,,
BandwidthWaveform | 2e6,2e6,,,,,,, | 2e6,2e6,2e6,,,,,, | 0.5e6,0.8e6,0.8e6,0.8e6,0.8e6,,,, | 0.5e6, 0.9e6, 0.8e6, 0.8e6,,,,, | 0.5e6, 0.9e6, 0.8e6, 0.8e6,,,,,
GateSpacings | 2.998e8/8e6/2,2.998e8/8e6/2,,,,,,, | 2.998e8/8e6/2,2.998e8/8e6/2,2.998e8/8e6/2,,,,,, | 26.25,26.25,26.25,26.25,26.25,,,, | 26.25,26.25,26.25,26.25,,,,, | 26.25,26.25,26.25,26.25,,,,,
PulseWidth | .5e-6,.5e-6,,,,,,, | .5e-6,.5e-6,.5e-6,,,,,, | 1.5e-6,30e-6,30e-6,30e-6,30e-6,,,, | 99e-6,99e-6,99e-6,99e-6,,,,, | 99e-6,99e-6,99e-6,99e-6,,,,,
Frequency | 9.624e9,9.624e9,,,,,,, | 9.624e9,9.624e9,9.624e9,,,,,, | 94e9,94e9,94e9,94e9,94e9,,,, | 13.91e9,13.91e9,13.91e9,13.91e9,,,,, | 35.56e9,35.56e9,35.56e9,35.56e9,,,,,
RangeGates | 832,800,,,,,,,,, | 832,800,800,,,,,,,, | 1024, 1024, 1024, 32, 1024,,,,,,,, | 1024,1024,1024,1024,,,,, | 1024,1024,1024,1024,,,,,
socketid | 0 | 1 | 0 | 0 | 1
numProducts | 4,4,,,,,,,, | 4,4,1,,,,, | 4,4,1,3,0,,,, | 4,4,4,1,,,,, | 4,4,4,1,,,,,
Products0 | m0, m1staggered, m2 | m0, m1staggered, m2 | m0, m1staggered, m2 | m0, m1staggered, m2 | m0, m1staggered, m2
Products1 | m0, m1staggered, m2 | m0, m1staggered, m2 | m0, m1staggered, m2 | m0, m1staggered, m2 | m0, m1staggered, m2
Products2 |  | m0 | m0 | m0, m1staggered, m2 | m0, m1staggered, m2
Products3 |  |  | m0, m1staggered | m0 | m0
Products4 |  |  | raw
Products5
Products6
Products7
Description0 | Nadir Beam Ranges Gates 0 through 831 | Scanning Beam Range Gates 0 through 831 | Tapered 1.5 us Pulse | tapered 2.5 us pulse | tapered 2.5 us pulse
Description1 | Nadir Beam Range Gates 800-1599 | Scanning Beam Range Gates 800 through 1599 | Chirp: 30 us, tapered, HANN Window, BW 3 MHz | tapered 1.5 us pulse. | tapered 1.5 us pulse.
Description2 |  | Nadir Beam Calibration Range Gates 0-31, 832-1599 | Cross-pol of Ch 1 | 20 us chirp, 3 MHz BW, HANN Window. | 20 us chirp, 3 MHz BW, HANN Window.
Description3 |  |  | Doppler canary | Cross pol of channel 2 | Cross pol of channel 2
Description4 |  |  | Raw chirp data
Description5
Description6
Description7
path_RAW | /data10/IMPACTS-2020/EXRAD/20200205/raw/*NADIR*.dat | /data10/IMPACTS-2020/EXRAD/20200205/raw/*SCAN*.dat | /data10/IMPACTS-2020/CRS/20200205/raw/*.dat | /data10/IMPACTS-2020/HIWRAP/20200205/raw/*Ku*.dat | /data10/IMPACTS-2020/HIWRAP/20200205/raw/*Ka*.dat
path_HKP | /data10/IMPACTS-2020/EXRAD/20200205/telemetry/*.dat | /data10/IMPACTS-2020/EXRAD/20200205/telemetry/*.dat | /data10/IMPACTS-2020/CRS/20200205/telemetry/*.dat | /data10/IMPACTS-2020/HIWRAP/20200205/telemetry/*.dat | /data10/IMPACTS-2020/HIWRAP/20200205/telemetry/*.dat
path_ANT | /data10/IMPACTS-2020/EXRAD/20200205/telemetry/*.dat | /data10/IMPACTS-2020/EXRAD/20200205/telemetry/*.dat | /data10/IMPACTS-2020/CRS/20200205/telemetry/*.dat | /data10/IMPACTS-2020/HIWRAP/20200205/telemetry/*.dat | /data10/IMPACTS-2020/HIWRAP/20200205/telemetry/*.dat
path_IWG | /data10/IMPACTS-2020/EXRAD/20200205/telemetry/*.dat | /data10/IMPACTS-2020/EXRAD/20200205/telemetry/*.dat | /data10/IMPACTS-2020/EXRAD/20200205/telemetry/*.dat | /data10/IMPACTS-2020/HIWRAP/20200205/telemetry/*.dat | /data10/IMPACTS-2020/HIWRAP/20200205/telemetry/*.dat
path_INSPVA | /data10/IMPACTS-2020/EXRAD/20200205/telemetry/*.dat | /data10/IMPACTS-2020/EXRAD/20200205/telemetry/*.dat | /data10/IMPACTS-2020/CRS/20200205/telemetry/*.dat | /data10/IMPACTS-2020/HIWRAP/20200205/telemetry/*.dat | /data10/IMPACTS-2020/HIWRAP/20200205/telemetry/*.dat
path_write | /data10/ppantina/IMPACTS-2020/Level0/20200205/ | /data10/ppantina/IMPACTS-2020/Level0/20200205/ | /data10/ppantina/IMPACTS-2020/Level0/20200205/ | /data10/ppantina/IMPACTS-2020/Level0/20200205/ | /data10/ppantina/IMPACTS-2020/Level0/20200205/
EXRAD_ANT_Description | EXRAD Radar-Scan antenna position information
HKP_Description | Housekeeping description | Housekeeping description | Housekeeping description | Housekeeping description | Housekeeping description
GPS_Description | EXRAD INSPVA | EXRAD INSPVA | CRS INSPVA | INSPVA description | INSPVA description
NAV_Description | EXRAD IWG data for this flight | EXRAD IWG data for this flight | EXRAD IWG data for this flight | HIWRAP IWG for this flight | HIWRAP IWG for this flight
specialcase
filetag
DataLevel
DataVersionNumber
Flag_ProcessingComplete | Yes | Yes |  | Yes | Yes
Directory_L0 | /data10/ppantina/IMPACTS-2020/Level0/20200205/ | /data10/ppantina/IMPACTS-2020/Level0/20200205/ | /data10/ppantina/IMPACTS-2020/Level0/20200205/ | /data10/ppantina/IMPACTS-2020/Level0/20200205/ | /data10/ppantina/IMPACTS-2020/Level0/20200205/
Directory_L1A | /data10/ppantina/IMPACTS-2020/Level1A/ | /data10/ppantina/IMPACTS-2020/Level1A/ | /data10/ppantina/IMPACTS-2020/Level1A/ | /data10/ppantina/IMPACTS-2020/Level1A/ | /data10/ppantina/IMPACTS-2020/Level1A/
Directory_L1B | /data10/ppantina/IMPACTS-2020/Level1B/ | /data10/ppantina/IMPACTS-2020/Level1B/ | /data10/ppantina/IMPACTS-2020/Level1B/ | /data10/ppantina/IMPACTS-2020/Level1B/ | /data10/ppantina/IMPACTS-2020/Level1B/
Directory_hrrr | /data10/ppantina/IMPACTS-2020/hrrr/nc3d/ | /data10/ppantina/IMPACTS-2020/hrrr/nc3d/ | /data10/ppantina/IMPACTS-2020/hrrr/nc3d/ | /data10/ppantina/IMPACTS-2020/hrrr/nc3d/ | /data10/ppantina/IMPACTS-2020/hrrr/nc3d/
L1A_dt | 0.25 | 0.25 | 0.25 | 0.25 | 0.25
L1A_channels | 0,1,2 | 0,1,2 | 0,1,2,3 | 0,1,2,3,4,5,6,7 | 0,1,2,3,4,5,6,7
L1A_L0files | 0,0,1 | 0,0,1 | 0,0,0,0 | 0,0,0,0,1,1,1,1 | 0,0,0,0,1,1,1,1
L1A_L0channels | 0,1,2 | 0,1,2 | 0,1,2,3 | 0,1,2,3,0,1,2,3 | 0,1,2,3,0,1,2,3
L1A_isScience | 1,0,1 | 1,0,1 | 1,1,1,0 | 1,1,1,1,1,1,1,1 | 1,1,1,1,1,1,1,1
L1A_numgates | 832,800,800 | 832,800,800 | 1024, 1024, 1024, 32 | 1024,1024,1024,1024,1024,1024,1024,1024 | 1024,1024,1024,1024,1024,1024,1024,1024
L1A_num2avg | 256,256,256 | 256,256,256 | 65,65,65,65, | 256,256,256,256,128,128,128,128 | 256,256,256,256,128,128,128,128
L1A_products | 4,4,1, | 4,4,1, | 4,4,1,3, | 4,4,4,1,4,4,4,1 | 4,4,4,1,4,4,4,1
L1A_noiseInterval | 1 | 1 | 1 | 1 | 1
L1A_noiseWidth | 3 | 3 | 3 | 3 | 3
L1A_noiseStart | 20,20,33 | 20,20,33 | 20,20,20,1 | 250,250,350,350,250,250,350,350 | 250,250,350,350,250,250,350,350
L1A_noiseStop | 790,790,790 | 790,790,790 | 1000,1000,1000,32 | 500,500,650,650,500,500,650,650 | 500,500,650,650,500,500,650,650
L1A_noiseCalcStdDev | 2,2,2 | 2,2,2 | 2,2,2,2 | 2,2,2,2,2,2,2,2 | 2,2,2,2,2,2,2,2
L1A_rawAvg | 32,32,32 | 32,32,32 | 32,32,32,32 | 32,32,32,32,32,32,32,32 | 32,32,32,32,32,32,32,32
L1A_zeroGate | 16,-784,-784 | 16,-784,-784 | 23,198,198,np.nan | 96,83,217,217,96,83,216,216 | 96,83,217,217,96,83,216,216
L1A_calWid | np.nan, np.nan, 16 | np.nan, np.nan, 16 | 20,10,10,np.nan
L1A_calGate | np.nan, np.nan, 16 | np.nan, np.nan, 16 | np.nan, np.nan, np.nan, np.nan | 96,83,217,217,96,83,216,216 | 96,83,217,217,96,83,216,216
L1A_calibrate | 1,0,1 | 1,0,1 | 1,1,1,1 | 1,1,1,1,1,1,1,1 | 1,1,1,1,1,1,1,1
L1A_groundWid | 31,np.nan,31 | 31,np.nan,31 | 25,15,15,np.nan | 31,31,31,31,31,31,31,31 | 31,31,31,31,31,31,31,31
L1A_antennaAzimuth | 0 | 0 | 90 | 0 | 0
L1A_antennaElevation | 0 | 0 | 1.4 | 0 | 0
L1A_PitchCorrection | -1.15 | -1.15 | -1.25 | -0.25 | -0.25
L1A_RollCorrection | 0 | 0 | 0 | 0 | 0
L1A_HeadingCorrection | 0 | 0 | 0 | 0 | 0
L1A_TimeCorrection | 0 | 0 | 0 | 0 | 0
L1A_navSource | IWG | IWG | IWG | IWG | IWG
L1A_Version | v001 | v001 | v001 | v001 | v001
L1B_beamWidth | 3.3 | 3.3 | 0.45 | 2.9 | 1.2
L1B_antennaSize | 0.66 | 0.66 | 0.5 | 0.5 | 0.5
L1B_averagedPulses | 8192 | 8192 | 2048 | 8192 | 4096
L1B_verticalResolution | 110 | 110 | 115 | -999 | -999
L1B_LowPRF | 0.00025 | 0.00025 | 0.00028 | 0.00028 | 0.00028
L1B_HighPRF | 0.0002 | 0.0002 | 0.000224 | 0.000224 | 0.000224
L1B_Kfactor | 0.92 | 0.92 | 0.75 | 0.92 | 0.92
`2

## IMPACTS2020_IRMA_20200207
radname | EXRAD_NADIR | EXRAD_SCAN | CRS | HIWRAP_KU | HIWRAP_KA
experimentName | IMPACTS2020 | IMPACTS2020 | IMPACTS2020 | IMPACTS2020 | IMPACTS2020
FlightDate | Feb 7 2020 | Feb 7 2020 | Feb 7 2020 | Feb 7 2020 | Feb 7 2020
Description | EXRAD Nadir Beam for IMPACTS 2020 Flight | EXRAD Scanning Beam for IMPACTS 2020 Flight, as well as EXRAD NADIR CALIBRATION BEAM | CRS Data for IMPACTS 2020 Flight | HIWRAP Ku-Band Data for IMPACTS 2020 Flight | HIWRAP Ka-Band Data for IMPACTS 2020 Flight
LowPRF | 1/250e-6 | 1/250e-6 | 1/280e-6 | 1/280e-6 | 1/280e-6
HighPRF | 1/200e-6 | 1/200e-6 | 1/224e-6 | 1/224e-6 | 1/224e-6
AntennaSize | 0.66 | 0.66 | 0.5 | 0.5 | 0.5
NumberOfChannels | 2 | 3 | 5 | 4 | 4
PolarizationTransmit | V,V,,,,,,, | V,V,V,,,,,, | V,V,V,V,V,X,X,X | V,V,V,V,,,,, | V,V,V,V,,,,,
PolarizationReceive | V,V,,,,,,, | V,V,V,,,,,, | V,V,H,V,V,X,X,X | V,V,V,H,,,,, | V,V,V,H,,,,,
PulseType | pulse,pulse,,,,,,, | pulse,pulse,pulse,,,,,, | pulse,chirp,chirp,chirp,chirp,,,, | pulse, pulse, chirp, chirp,,,,, | pulse, pulse, chirp, chirp,,,,,
BandwidthReceiver | 8e6,8e6,,,,,, | 8e6,8e6,8e6,,,,, | 5.7143*1e6,5.7143*1e6,5.7143*1e6,5.7143*1e6,5.7143*1e6,,,, | 5.7143e6,5.7143e6,5.7143e6,5.7143e6,,,,, | 5.7143e6,5.7143e6,5.7143e6,5.7143e6,,,,,
BandwidthWaveform | 2e6,2e6,,,,,,, | 2e6,2e6,2e6,,,,,, | 0.5e6,0.8e6,0.8e6,0.8e6,0.8e6,,,, | 0.5e6, 0.9e6, 0.8e6, 0.8e6,,,,, | 0.5e6, 0.9e6, 0.8e6, 0.8e6,,,,,
GateSpacings | 2.998e8/8e6/2,2.998e8/8e6/2,,,,,,, | 2.998e8/8e6/2,2.998e8/8e6/2,2.998e8/8e6/2,,,,,, | 26.25,26.25,26.25,26.25,26.25,,,, | 26.25,26.25,26.25,26.25,,,,, | 26.25,26.25,26.25,26.25,,,,,
PulseWidth | .5e-6,.5e-6,,,,,,, | .5e-6,.5e-6,.5e-6,,,,,, | 1.5e-6,30e-6,30e-6,30e-6,30e-6,,,, | 99e-6,99e-6,99e-6,99e-6,,,,, | 99e-6,99e-6,99e-6,99e-6,,,,,
Frequency | 9.624e9,9.624e9,,,,,,, | 9.624e9,9.624e9,9.624e9,,,,,, | 94e9,94e9,94e9,94e9,94e9,,,, | 13.91e9,13.91e9,13.91e9,13.91e9,,,,, | 35.56e9,35.56e9,35.56e9,35.56e9,,,,,
RangeGates | 832,800,,,,,,,,, | 832,800,800,,,,,,,, | 1024, 1024, 1024, 32, 1024,,,, | 1024,1024,1024,1024,,,,, | 1024,1024,1024,1024,,,,,
socketid | 0 | 1 | 0 | 0 | 1
numProducts | 4,4,,,,,,,, | 4,4,1,,,,, | 4,4,1,3,0,,,, | 4,4,4,1,,,,, | 4,4,4,1,,,,,
Products0 | m0, m1staggered, m2 | m0, m1staggered, m2 | m0, m1staggered, m2 | m0, m1staggered, m2 | m0, m1staggered, m2
Products1 | m0, m1staggered, m2 | m0, m1staggered, m2 | m0, m1staggered, m2 | m0, m1staggered, m2 | m0, m1staggered, m2
Products2 |  | m0 | m0 | m0, m1staggered, m2 | m0, m1staggered, m2
Products3 |  |  | m0, m1staggered | m0 | m0
Products4 |  |  | raw
Products5
Products6
Products7
Description0 | Nadir Beam Ranges Gates 0 through 831 | Scanning Beam Range Gates 0 through 831 | Tapered 1.5 us Pulse | tapered 2.5 us pulse | tapered 2.5 us pulse
Description1 | Nadir Beam Range Gates 800-1599 | Scanning Beam Range Gates 800 through 1599 | Chirp: 30 us, tapered, HANN Window, BW 3 MHz | tapered 1.5 us pulse. | tapered 1.5 us pulse.
Description2 |  | Nadir Beam Calibration Range Gates 0-31, 832-1599 | Cross-pol of Ch 1 | 20 us chirp, 3 MHz BW, HANN Window. | 20 us chirp, 3 MHz BW, HANN Window.
Description3 |  |  | Doppler canary | Cross pol of channel 2 | Cross pol of channel 2
Description4 |  |  | Raw chirp data
Description5
Description6
Description7
path_RAW | /data10/IMPACTS-2020/EXRAD/20200207/raw/*NADIR*.dat | /data10/IMPACTS-2020/EXRAD/20200207/raw/*SCAN*.dat | /data10/IMPACTS-2020/CRS/20200207/raw/*.dat | /data10/IMPACTS-2020/HIWRAP/20200207/raw/*Ku*.dat | /data10/IMPACTS-2020/HIWRAP/20200207/raw/*Ka*.dat
path_HKP | /data10/IMPACTS-2020/EXRAD/20200207/telemetry/*.dat | /data10/IMPACTS-2020/EXRAD/20200207/telemetry/*.dat | /data10/IMPACTS-2020/CRS/20200207/telemetry/*.dat | /data10/IMPACTS-2020/HIWRAP/20200207/telemetry/*.dat | /data10/IMPACTS-2020/HIWRAP/20200207/telemetry/*.dat
path_ANT | /data10/IMPACTS-2020/EXRAD/20200207/telemetry/*.dat | /data10/IMPACTS-2020/EXRAD/20200207/telemetry/*.dat | /data10/IMPACTS-2020/CRS/20200207/telemetry/*.dat | /data10/IMPACTS-2020/HIWRAP/20200207/telemetry/*.dat | /data10/IMPACTS-2020/HIWRAP/20200207/telemetry/*.dat
path_IWG | /data10/IMPACTS-2020/EXRAD/20200207/telemetry/*.dat | /data10/IMPACTS-2020/EXRAD/20200207/telemetry/*.dat | /data10/IMPACTS-2020/EXRAD/20200207/telemetry/*.dat | /data10/IMPACTS-2020/HIWRAP/20200207/telemetry/*.dat | /data10/IMPACTS-2020/HIWRAP/20200207/telemetry/*.dat
path_INSPVA | /data10/IMPACTS-2020/EXRAD/20200207/telemetry/*.dat | /data10/IMPACTS-2020/EXRAD/20200207/telemetry/*.dat | /data10/IMPACTS-2020/CRS/20200207/telemetry/*.dat | /data10/IMPACTS-2020/HIWRAP/20200207/telemetry/*.dat | /data10/IMPACTS-2020/HIWRAP/20200207/telemetry/*.dat
path_write | /data10/ppantina/IMPACTS-2020/Level0/20200207/ | /data10/ppantina/IMPACTS-2020/Level0/20200207/ | /data10/ppantina/IMPACTS-2020/Level0/20200207/ | /data10/ppantina/IMPACTS-2020/Level0/20200207/ | /data10/ppantina/IMPACTS-2020/Level0/20200207/
EXRAD_ANT_Description | EXRAD Radar-Scan antenna position information
HKP_Description | Housekeeping description | Housekeeping description | Housekeeping description | Housekeeping description | Housekeeping description
GPS_Description | EXRAD INSPVA | EXRAD INSPVA | CRS INSPVA | INSPVA description | INSPVA description
NAV_Description | EXRAD IWG data for this flight | EXRAD IWG data for this flight | EXRAD IWG data for this flight | HIWRAP IWG for this flight | HIWRAP IWG for this flight
specialcase
filetag
DataLevel
DataVersionNumber
Flag_ProcessingComplete | Yes | Yes |  | Yes | Yes
Directory_L0 | /data10/ppantina/IMPACTS-2020/Level0/20200207/ | /data10/ppantina/IMPACTS-2020/Level0/20200207/ | /data10/ppantina/IMPACTS-2020/Level0/20200207/ | /data10/ppantina/IMPACTS-2020/Level0/20200207/ | /data10/ppantina/IMPACTS-2020/Level0/20200207/
Directory_L1A | /data10/ppantina/IMPACTS-2020/Level1A/ | /data10/ppantina/IMPACTS-2020/Level1A/ | /data10/ppantina/IMPACTS-2020/Level1A/ | /data10/ppantina/IMPACTS-2020/Level1A/ | /data10/ppantina/IMPACTS-2020/Level1A/
Directory_L1B | /data10/ppantina/IMPACTS-2020/Level1B/ | /data10/ppantina/IMPACTS-2020/Level1B/ | /data10/ppantina/IMPACTS-2020/Level1B/ | /data10/ppantina/IMPACTS-2020/Level1B/ | /data10/ppantina/IMPACTS-2020/Level1B/
Directory_hrrr | /data10/ppantina/IMPACTS-2020/hrrr/nc3d/ | /data10/ppantina/IMPACTS-2020/hrrr/nc3d/ | /data10/ppantina/IMPACTS-2020/hrrr/nc3d/ | /data10/ppantina/IMPACTS-2020/hrrr/nc3d/ | /data10/ppantina/IMPACTS-2020/hrrr/nc3d/
L1A_dt | 0.25 | 0.25 | 0.25 | 0.25 | 0.25
L1A_channels | 0,1,2 | 0,1,2 | 0,1,2,3 | 0,1,2,3,4,5,6,7 | 0,1,2,3,4,5,6,7
L1A_L0files | 0,0,1 | 0,0,1 | 0,0,0,0 | 0,0,0,0,1,1,1,1 | 0,0,0,0,1,1,1,1
L1A_L0channels | 0,1,2 | 0,1,2 | 0,1,2,3 | 0,1,2,3,0,1,2,3 | 0,1,2,3,0,1,2,3
L1A_isScience | 1,0,1 | 1,0,1 | 1,1,1,0 | 1,1,1,1,1,1,1,1 | 1,1,1,1,1,1,1,1
L1A_numgates | 832,800,800 | 832,800,800 | 1024, 1024, 1024, 32 | 1024,1024,1024,1024,1024,1024,1024,1024 | 1024,1024,1024,1024,1024,1024,1024,1024
L1A_num2avg | 256,256,256 | 256,256,256 | 65,65,65,65, | 256,256,256,256,128,128,128,128 | 256,256,256,256,128,128,128,128
L1A_products | 4,4,1, | 4,4,1, | 4,4,1,3, | 4,4,4,1,4,4,4,1 | 4,4,4,1,4,4,4,1
L1A_noiseInterval | 1 | 1 | 1 | 1 | 1
L1A_noiseWidth | 3 | 3 | 3 | 3 | 3
L1A_noiseStart | 20,20,33 | 20,20,33 | 20,20,20,1 | 250,250,350,350,250,250,350,350 | 250,250,350,350,250,250,350,350
L1A_noiseStop | 790,790,790 | 790,790,790 | 1000,1000,1000,32 | 500,500,650,650,500,500,650,650 | 500,500,650,650,500,500,650,650
L1A_noiseCalcStdDev | 2,2,2 | 2,2,2 | 2,2,2,2 | 2,2,2,2,2,2,2,2 | 2,2,2,2,2,2,2,2
L1A_rawAvg | 32,32,32 | 32,32,32 | 32,32,32,32 | 32,32,32,32,32,32,32,32 | 32,32,32,32,32,32,32,32
L1A_zeroGate | 16,-784,-784 | 16,-784,-784 | 23,198,198,np.nan | 96,83,217,217,96,83,216,216 | 96,83,217,217,96,83,216,216
L1A_calWid | np.nan, np.nan, 16 | np.nan, np.nan, 16 | 20,10,10,np.nan
L1A_calGate | np.nan, np.nan, 16 | np.nan, np.nan, 16 | np.nan, np.nan, np.nan, np.nan | 96,83,217,217,96,83,216,216 | 96,83,217,217,96,83,216,216
L1A_calibrate | 1,0,1 | 1,0,1 | 1,1,1,1 | 1,1,1,1,1,1,1,1 | 1,1,1,1,1,1,1,1
L1A_groundWid | 31,np.nan,31 | 31,np.nan,31 | 25,15,15,np.nan | 31,31,31,31,31,31,31,31 | 31,31,31,31,31,31,31,31
L1A_antennaAzimuth | 0 | 0 | 90 | 0 | 0
L1A_antennaElevation | 0 | 0 | 1.4 | 0 | 0
L1A_PitchCorrection | -1.15 | -1.15 | -1.25 | -0.25 | -0.25
L1A_RollCorrection | 0 | 0 | 0 | 0 | 0
L1A_HeadingCorrection | 0 | 0 | 0 | 0 | 0
L1A_TimeCorrection | 0 | 0 | 0 | 0 | 0
L1A_navSource | IWG | IWG | IWG | IWG | IWG
L1A_Version | v001 | v001 | v001 | v001 | v001
L1B_beamWidth | 3.3 | 3.3 | 0.45 | 2.9 | 1.2
L1B_antennaSize | 0.66 | 0.66 | 0.5 | 0.5 | 0.5
L1B_averagedPulses | 8192 | 8192 | 2048 | 8192 | 4096
L1B_verticalResolution | 110 | 110 | 115 | -999 | -999
L1B_LowPRF | 0.00025 | 0.00025 | 0.00028 | 0.00028 | 0.00025
L1B_HighPRF | 0.0002 | 0.0002 | 0.000224 | 0.000224 | 0.0002
L1B_Kfactor | 0.92 | 0.92 | 0.75 | 0.92 | 0.92

## IMPACTS2020_IRMA_20200225
radname | EXRAD_NADIR | EXRAD_SCAN | CRS | HIWRAP_KU | HIWRAP_KA
experimentName | IMPACTS2020 | IMPACTS2020 | IMPACTS2020 | IMPACTS2020 | IMPACTS2020
FlightDate | Feb 25 2020 | Feb 25 2020 | Feb 25 2020 | Feb 25 2020 | Feb 25 2020
Description | EXRAD Nadir Beam for IMPACTS 2020 Flight | EXRAD Scanning Beam for IMPACTS 2020 Flight, as well as EXRAD NADIR CALIBRATION BEAM | CRS Data for IMPACTS 2020 Flight | HIWRAP Ku-Band Data for IMPACTS 2020 Flight | HIWRAP Ka-Band Data for IMPACTS 2020 Flight
LowPRF | 1/250e-6 | 1/250e-6 | 1/280e-6 | 1/280e-6 | 1/280e-6
HighPRF | 1/200e-6 | 1/200e-6 | 1/224e-6 | 1/224e-6 | 1/224e-6
AntennaSize | 0.66 | 0.66 | 0.5 | 0.5 | 0.5
NumberOfChannels | 2 | 3 | 5 | 4 | 4
PolarizationTransmit | V,V,,,,,,, | V,V,V,,,,,, | V,V,V,V,V,X,X,X | V,V,V,V,,,,, | V,V,V,V,,,,,
PolarizationReceive | V,V,,,,,,, | V,V,V,,,,,, | V,V,H,V,V,X,X,X | V,V,V,H,,,,, | V,V,V,H,,,,,
PulseType | pulse,pulse,,,,,,, | pulse,pulse,pulse,,,,,, | pulse,chirp,chirp,chirp,chirp,,,, | pulse, pulse, chirp, chirp,,,,, | pulse, pulse, chirp, chirp,,,,,
BandwidthReceiver | 8e6,8e6,,,,,, | 8e6,8e6,8e6,,,,, | 5.7143*1e6,5.7143*1e6,5.7143*1e6,5.7143*1e6,5.7143*1e6,,,, | 5.7143e6,5.7143e6,5.7143e6,5.7143e6,,,,, | 5.7143e6,5.7143e6,5.7143e6,5.7143e6,,,,,
BandwidthWaveform | 2e6,2e6,,,,,,, | 2e6,2e6,2e6,,,,,, | 0.5e6,0.8e6,0.8e6,0.8e6,0.8e6,,,, | 0.5e6, 0.9e6, 0.8e6, 0.8e6,,,,, | 0.5e6, 0.9e6, 0.8e6, 0.8e6,,,,,
GateSpacings | 2.998e8/8e6/2,2.998e8/8e6/2,,,,,,, | 2.998e8/8e6/2,2.998e8/8e6/2,2.998e8/8e6/2,,,,,, | 26.25,26.25,26.25,26.25,26.25,,,, | 26.25,26.25,26.25,26.25,,,,, | 26.25,26.25,26.25,26.25,,,,,
PulseWidth | .5e-6,.5e-6,,,,,,, | .5e-6,.5e-6,.5e-6,,,,,, | 1.5e-6,30e-6,30e-6,30e-6,30e-6,,,, | 99e-6,99e-6,99e-6,99e-6,,,,, | 99e-6,99e-6,99e-6,99e-6,,,,,
Frequency | 9.624e9,9.624e9,,,,,,, | 9.624e9,9.624e9,9.624e9,,,,,, | 94e9,94e9,94e9,94e9,94e9,,,, | 13.91e9,13.91e9,13.91e9,13.91e9,,,,, | 35.56e9,35.56e9,35.56e9,35.56e9,,,,,
RangeGates | 832,800,,,,,,,,, | 832,800,800,,,,,,,, | 1024, 1024, 1024, 32, 1024,,,, | 1024,1024,1024,1024,,,,, | 1024,1024,1024,1024,,,,,
socketid | 0 | 1 | 0 | 0 | 1
numProducts | 4,4,,,,,,,, | 4,4,1,,,,, | 4,4,1,3,0,,,, | 4,4,4,1,,,,, | 4,4,4,1,,,,,
Products0 | m0, m1staggered, m2 | m0, m1staggered, m2 | m0, m1staggered, m2 | m0, m1staggered, m2 | m0, m1staggered, m2
Products1 | m0, m1staggered, m2 | m0, m1staggered, m2 | m0, m1staggered, m2 | m0, m1staggered, m2 | m0, m1staggered, m2
Products2 |  | m0 | m0 | m0, m1staggered, m2 | m0, m1staggered, m2
Products3 |  |  | m0, m1staggered | m0 | m0
Products4 |  |  | raw
Products5
Products6
Products7
Description0 | Nadir Beam Ranges Gates 0 through 831 | Scanning Beam Range Gates 0 through 831 | Tapered 1.5 us Pulse | tapered 2.5 us pulse | tapered 2.5 us pulse
Description1 | Nadir Beam Range Gates 800-1599 | Scanning Beam Range Gates 800 through 1599 | Chirp: 30 us, tapered, HANN Window, BW 3 MHz | tapered 1.5 us pulse. | tapered 1.5 us pulse.
Description2 |  | Nadir Beam Calibration Range Gates 0-31, 832-1599 | Cross-pol of Ch 1 | 20 us chirp, 3 MHz BW, HANN Window. | 20 us chirp, 3 MHz BW, HANN Window.
Description3 |  |  | Doppler canary | Cross pol of channel 2 | Cross pol of channel 2
Description4 |  |  | Raw chirp data
Description5
Description6
Description7
path_RAW | /data10/IMPACTS-2020/EXRAD/20200225/raw/*NADIR*.dat | /data10/IMPACTS-2020/EXRAD/20200225/raw/*SCAN*.dat | /data10/IMPACTS-2020/CRS/20200225/raw/*.dat | /data10/IMPACTS-2020/HIWRAP/20200225/raw/*Ku*.dat | /data10/IMPACTS-2020/HIWRAP/20200225/raw/*Ka*.dat
path_HKP | /data10/IMPACTS-2020/EXRAD/20200225/telemetry/*.dat | /data10/IMPACTS-2020/EXRAD/20200225/telemetry/*.dat | /data10/IMPACTS-2020/CRS/20200225/telemetry/*.dat | /data10/IMPACTS-2020/HIWRAP/20200225/telemetry/*.dat | /data10/IMPACTS-2020/HIWRAP/20200225/telemetry/*.dat
path_ANT | /data10/IMPACTS-2020/EXRAD/20200225/telemetry/*.dat | /data10/IMPACTS-2020/EXRAD/20200225/telemetry/*.dat | /data10/IMPACTS-2020/CRS/20200225/telemetry/*.dat | /data10/IMPACTS-2020/HIWRAP/20200225/telemetry/*.dat | /data10/IMPACTS-2020/HIWRAP/20200225/telemetry/*.dat
path_IWG | /data10/IMPACTS-2020/EXRAD/20200225/telemetry/*.dat | /data10/IMPACTS-2020/EXRAD/20200225/telemetry/*.dat | /data10/IMPACTS-2020/EXRAD/20200225/telemetry/*.dat | /data10/IMPACTS-2020/HIWRAP/20200225/telemetry/*.dat | /data10/IMPACTS-2020/HIWRAP/20200225/telemetry/*.dat
path_INSPVA | /data10/IMPACTS-2020/EXRAD/20200225/telemetry/*.dat | /data10/IMPACTS-2020/EXRAD/20200225/telemetry/*.dat | /data10/IMPACTS-2020/CRS/20200225/telemetry/*.dat | /data10/IMPACTS-2020/HIWRAP/20200225/telemetry/*.dat | /data10/IMPACTS-2020/HIWRAP/20200225/telemetry/*.dat
path_write | /data10/ppantina/IMPACTS-2020/Level0/20200225/ | /data10/ppantina/IMPACTS-2020/Level0/20200225/ | /data10/ppantina/IMPACTS-2020/Level0/20200225/ | /data10/ppantina/IMPACTS-2020/Level0/20200225/ | /data10/ppantina/IMPACTS-2020/Level0/20200225/
EXRAD_ANT_Description | EXRAD Radar-Scan antenna position information
HKP_Description | Housekeeping description | Housekeeping description | Housekeeping description | Housekeeping description | Housekeeping description
GPS_Description | EXRAD INSPVA | EXRAD INSPVA | CRS INSPVA | INSPVA description | INSPVA description
NAV_Description | EXRAD IWG data for this flight | EXRAD IWG data for this flight | EXRAD IWG data for this flight | HIWRAP IWG for this flight | HIWRAP IWG for this flight
specialcase
filetag
DataLevel
DataVersionNumber
Flag_ProcessingComplete | Yes | Yes |  | Yes | Yes
Directory_L0 | /data10/ppantina/IMPACTS-2020/Level0/20200225/ | /data10/ppantina/IMPACTS-2020/Level0/20200225/ | /data10/ppantina/IMPACTS-2020/Level0/20200225/ | /data10/ppantina/IMPACTS-2020/Level0/20200225/ | /data10/ppantina/IMPACTS-2020/Level0/20200225/
Directory_L1A | /data10/ppantina/IMPACTS-2020/Level1A/ | /data10/ppantina/IMPACTS-2020/Level1A/ | /data10/ppantina/IMPACTS-2020/Level1A/ | /data10/ppantina/IMPACTS-2020/Level1A/ | /data10/ppantina/IMPACTS-2020/Level1A/
Directory_L1B | /data10/ppantina/IMPACTS-2020/Level1B/ | /data10/ppantina/IMPACTS-2020/Level1B/ | /data10/ppantina/IMPACTS-2020/Level1B/ | /data10/ppantina/IMPACTS-2020/Level1B/ | /data10/ppantina/IMPACTS-2020/Level1B/
Directory_hrrr | /data10/ppantina/IMPACTS-2020/hrrr/nc3d/ | /data10/ppantina/IMPACTS-2020/hrrr/nc3d/ | /data10/ppantina/IMPACTS-2020/hrrr/nc3d/ | /data10/ppantina/IMPACTS-2020/hrrr/nc3d/ | /data10/ppantina/IMPACTS-2020/hrrr/nc3d/
L1A_dt | 0.25 | 0.25 | 0.25 | 0.25 | 0.25
L1A_channels | 0,1,2 | 0,1,2 | 0,1,2,3 | 0,1,2,3,4,5,6,7 | 0,1,2,3,4,5,6,7
L1A_L0files | 0,0,1 | 0,0,1 | 0,0,0,0 | 0,0,0,0,1,1,1,1 | 0,0,0,0,1,1,1,1
L1A_L0channels | 0,1,2 | 0,1,2 | 0,1,2,3 | 0,1,2,3,0,1,2,3 | 0,1,2,3,0,1,2,3
L1A_isScience | 1,0,1 | 1,0,1 | 1,1,1,0 | 1,1,1,1,1,1,1,1 | 1,1,1,1,1,1,1,1
L1A_numgates | 832,800,800 | 832,800,800 | 1024, 1024, 1024, 32 | 1024,1024,1024,1024,1024,1024,1024,1024 | 1024,1024,1024,1024,1024,1024,1024,1024
L1A_num2avg | 256,256,256 | 256,256,256 | 65,65,65,65, | 256,256,256,256,128,128,128,128 | 256,256,256,256,128,128,128,128
L1A_products | 4,4,1, | 4,4,1, | 4,4,1,3, | 4,4,4,1,4,4,4,1 | 4,4,4,1,4,4,4,1
L1A_noiseInterval | 1 | 1 | 1 | 1 | 1
L1A_noiseWidth | 3 | 3 | 3 | 3 | 3
L1A_noiseStart | 20,20,33 | 20,20,33 | 20,20,20,1 | 250,250,350,350,250,250,350,350 | 250,250,350,350,250,250,350,350
L1A_noiseStop | 790,790,790 | 790,790,790 | 1000,1000,1000,32 | 500,500,650,650,500,500,650,650 | 500,500,650,650,500,500,650,650
L1A_noiseCalcStdDev | 2,2,2 | 2,2,2 | 2,2,2,2 | 2,2,2,2,2,2,2,2 | 2,2,2,2,2,2,2,2
L1A_rawAvg | 32,32,32 | 32,32,32 | 32,32,32,32 | 32,32,32,32,32,32,32,32 | 32,32,32,32,32,32,32,32
L1A_zeroGate | 16,-784,-784 | 16,-784,-784 | 23,198,198,np.nan | 96,83,217,217,96,83,216,216 | 96,83,217,217,96,83,216,216
L1A_calWid | np.nan, np.nan, 16 | np.nan, np.nan, 16 | 20,10,10,np.nan
L1A_calGate | np.nan, np.nan, 16 | np.nan, np.nan, 16 | np.nan, np.nan, np.nan, np.nan | 96,83,217,217,96,83,216,216 | 96,83,217,217,96,83,216,216
L1A_calibrate | 1,0,1 | 1,0,1 | 1,1,1,1 | 1,1,1,1,1,1,1,1 | 1,1,1,1,1,1,1,1
L1A_groundWid | 31,np.nan,31 | 31,np.nan,31 | 25,15,15,np.nan | 31,31,31,31,31,31,31,31 | 31,31,31,31,31,31,31,31
L1A_antennaAzimuth | 0 | 0 | 90 | 0 | 0
L1A_antennaElevation | 0 | 0 | 1.4 | 0 | 0
L1A_PitchCorrection | -1.15 | -1.15 | -1.25 | -0.25 | -0.25
L1A_RollCorrection | 0 | 0 | 0 | 0 | 0
L1A_HeadingCorrection | 0 | 0 | 0 | 0 | 0
L1A_TimeCorrection | 0 | 0 | 0 | 0 | 0
L1A_navSource | IWG | IWG | IWG | IWG | IWG
L1A_Version | v001 | v001 | v001 | v001 | v001
L1B_beamWidth | 3.3 | 3.3 | 0.45 | 2.9 | 1.2
L1B_antennaSize | 0.66 | 0.66 | 0.5 | 0.5 | 0.5
L1B_averagedPulses | 8192 | 8192 | 2048 | 8192 | 4096
L1B_verticalResolution | 110 | 110 | 115 | -999 | -999
L1B_LowPRF | 0.00025 | 0.00025 | 0.00028 | 0.00028 | 0.00025
L1B_HighPRF | 0.0002 | 0.0002 | 0.000224 | 0.000224 | 0.0002
L1B_Kfactor | 0.92 | 0.92 | 0.75 | 0.92 | 0.92

## IMPACTS2020_IRMA_20200227
radname | EXRAD_NADIR | EXRAD_SCAN | CRS | HIWRAP_KU | HIWRAP_KA
experimentName | IMPACTS2020 | IMPACTS2020 | IMPACTS2020 | IMPACTS2020 | IMPACTS2020
FlightDate | Feb 27 2020 | Feb 27 2020 | Feb 27 2020 | Feb 27 2020 | Feb 27 2020
Description | EXRAD Nadir Beam for IMPACTS 2020 Flight | EXRAD Scanning Beam for IMPACTS 2020 Flight, as well as EXRAD NADIR CALIBRATION BEAM | CRS Data for IMPACTS 2020 Flight | HIWRAP Ku-Band Data for IMPACTS 2020 Flight | HIWRAP Ka-Band Data for IMPACTS 2020 Flight
LowPRF | 1/250e-6 | 1/250e-6 | 1/280e-6 | 1/280e-6 | 1/280e-6
HighPRF | 1/200e-6 | 1/200e-6 | 1/224e-6 | 1/224e-6 | 1/224e-6
AntennaSize | 0.66 | 0.66 | 0.5 | 0.5 | 0.5
NumberOfChannels | 2 | 3 | 5 | 4 | 4
PolarizationTransmit | V,V,,,,,,, | V,V,V,,,,,, | V,V,V,V,V,X,X,X | V,V,V,V,,,,, | V,V,V,V,,,,,
PolarizationReceive | V,V,,,,,,, | V,V,V,,,,,, | V,V,H,V,V,X,X,X | V,V,V,H,,,,, | V,V,V,H,,,,,
PulseType | pulse,pulse,,,,,,, | pulse,pulse,pulse,,,,,, | pulse,chirp,chirp,chirp,chirp,,,, | pulse, pulse, chirp, chirp,,,,, | pulse, pulse, chirp, chirp,,,,,
BandwidthReceiver | 8e6,8e6,,,,,, | 8e6,8e6,8e6,,,,, | 5.7143*1e6,5.7143*1e6,5.7143*1e6,5.7143*1e6,5.7143*1e6,,,, | 5.7143e6,5.7143e6,5.7143e6,5.7143e6,,,,, | 5.7143e6,5.7143e6,5.7143e6,5.7143e6,,,,,
BandwidthWaveform | 2e6,2e6,,,,,,, | 2e6,2e6,2e6,,,,,, | 0.5e6,0.8e6,0.8e6,0.8e6,0.8e6,,,, | 0.5e6, 0.9e6, 0.8e6, 0.8e6,,,,, | 0.5e6, 0.9e6, 0.8e6, 0.8e6,,,,,
GateSpacings | 2.998e8/8e6/2,2.998e8/8e6/2,,,,,,, | 2.998e8/8e6/2,2.998e8/8e6/2,2.998e8/8e6/2,,,,,, | 26.25,26.25,26.25,26.25,26.25,,,, | 26.25,26.25,26.25,26.25,,,,, | 26.25,26.25,26.25,26.25,,,,,
PulseWidth | .5e-6,.5e-6,,,,,,, | .5e-6,.5e-6,.5e-6,,,,,, | 1.5e-6,30e-6,30e-6,30e-6,30e-6,,,, | 99e-6,99e-6,99e-6,99e-6,,,,, | 99e-6,99e-6,99e-6,99e-6,,,,,
Frequency | 9.624e9,9.624e9,,,,,,, | 9.624e9,9.624e9,9.624e9,,,,,, | 94e9,94e9,94e9,94e9,94e9,,,, | 13.91e9,13.91e9,13.91e9,13.91e9,,,,, | 35.56e9,35.56e9,35.56e9,35.56e9,,,,,
RangeGates | 832,800,,,,,,,,, | 832,800,800,,,,,,,, | 1024, 1024, 1024, 32, 1024,,,, | 1024,1024,1024,1024,,,,, | 1024,1024,1024,1024,,,,,
socketid | 0 | 1 | 0 | 0 | 1
numProducts | 4,4,,,,,,,, | 4,4,1,,,,, | 4,4,1,3,0,,,, | 4,4,4,1,,,,, | 4,4,4,1,,,,,
Products0 | m0, m1staggered, m2 | m0, m1staggered, m2 | m0, m1staggered, m2 | m0, m1staggered, m2 | m0, m1staggered, m2
Products1 | m0, m1staggered, m2 | m0, m1staggered, m2 | m0, m1staggered, m2 | m0, m1staggered, m2 | m0, m1staggered, m2
Products2 |  | m0 | m0 | m0, m1staggered, m2 | m0, m1staggered, m2
Products3 |  |  | m0, m1staggered | m0 | m0
Products4 |  |  | raw
Products5
Products6
Products7
Description0 | Nadir Beam Ranges Gates 0 through 831 | Scanning Beam Range Gates 0 through 831 | Tapered 1.5 us Pulse | tapered 2.5 us pulse | tapered 2.5 us pulse
Description1 | Nadir Beam Range Gates 800-1599 | Scanning Beam Range Gates 800 through 1599 | Chirp: 30 us, tapered, HANN Window, BW 3 MHz | tapered 1.5 us pulse. | tapered 1.5 us pulse.
Description2 |  | Nadir Beam Calibration Range Gates 0-31, 832-1599 | Cross-pol of Ch 1 | 20 us chirp, 3 MHz BW, HANN Window. | 20 us chirp, 3 MHz BW, HANN Window.
Description3 |  |  | Doppler canary | Cross pol of channel 2 | Cross pol of channel 2
Description4 |  |  | Raw chirp data
Description5
Description6
Description7
path_RAW | /data10/IMPACTS-2020/EXRAD/20200227/raw/*NADIR*.dat | /data10/IMPACTS-2020/EXRAD/20200227/raw/*SCAN*.dat | /data10/IMPACTS-2020/CRS/20200227/raw/*.dat | /data10/IMPACTS-2020/HIWRAP/20200227/raw/*Ku*.dat | /data10/IMPACTS-2020/HIWRAP/20200227/raw/*Ka*.dat
path_HKP | /data10/IMPACTS-2020/EXRAD/20200227/telemetry/*.dat | /data10/IMPACTS-2020/EXRAD/20200227/telemetry/*.dat | /data10/IMPACTS-2020/CRS/20200227/telemetry/*.dat | /data10/IMPACTS-2020/HIWRAP/20200227/telemetry/*.dat | /data10/IMPACTS-2020/HIWRAP/20200227/telemetry/*.dat
path_ANT | /data10/IMPACTS-2020/EXRAD/20200227/telemetry/*.dat | /data10/IMPACTS-2020/EXRAD/20200227/telemetry/*.dat | /data10/IMPACTS-2020/CRS/20200227/telemetry/*.dat | /data10/IMPACTS-2020/HIWRAP/20200227/telemetry/*.dat | /data10/IMPACTS-2020/HIWRAP/20200227/telemetry/*.dat
path_IWG | /data10/IMPACTS-2020/EXRAD/20200227/telemetry/*.dat | /data10/IMPACTS-2020/EXRAD/20200227/telemetry/*.dat | /data10/IMPACTS-2020/EXRAD/20200227/telemetry/*.dat | /data10/IMPACTS-2020/HIWRAP/20200227/telemetry/*.dat | /data10/IMPACTS-2020/HIWRAP/20200227/telemetry/*.dat
path_INSPVA | /data10/IMPACTS-2020/EXRAD/20200227/telemetry/*.dat | /data10/IMPACTS-2020/EXRAD/20200227/telemetry/*.dat | /data10/IMPACTS-2020/CRS/20200227/telemetry/*.dat | /data10/IMPACTS-2020/HIWRAP/20200227/telemetry/*.dat | /data10/IMPACTS-2020/HIWRAP/20200227/telemetry/*.dat
path_write | /data10/ppantina/IMPACTS-2020/Level0/20200227/ | /data10/ppantina/IMPACTS-2020/Level0/20200227/ | /data10/ppantina/IMPACTS-2020/Level0/20200227/ | /data10/ppantina/IMPACTS-2020/Level0/20200227/ | /data10/ppantina/IMPACTS-2020/Level0/20200227/
EXRAD_ANT_Description | EXRAD Radar-Scan antenna position information
HKP_Description | Housekeeping description | Housekeeping description | Housekeeping description | Housekeeping description | Housekeeping description
GPS_Description | EXRAD INSPVA | EXRAD INSPVA | CRS INSPVA | INSPVA description | INSPVA description
NAV_Description | EXRAD IWG data for this flight | EXRAD IWG data for this flight | EXRAD IWG data for this flight | HIWRAP IWG for this flight | HIWRAP IWG for this flight
specialcase
filetag
DataLevel
DataVersionNumber
Flag_ProcessingComplete | Yes | Yes |  | Yes | Yes
Directory_L0 | /data10/ppantina/IMPACTS-2020/Level0/20200227/ | /data10/ppantina/IMPACTS-2020/Level0/20200227/ | /data10/ppantina/IMPACTS-2020/Level0/20200227/ | /data10/ppantina/IMPACTS-2020/Level0/20200227/ | /data10/ppantina/IMPACTS-2020/Level0/20200227/
Directory_L1A | /data10/ppantina/IMPACTS-2020/Level1A/ | /data10/ppantina/IMPACTS-2020/Level1A/ | /data10/ppantina/IMPACTS-2020/Level1A/ | /data10/ppantina/IMPACTS-2020/Level1A/ | /data10/ppantina/IMPACTS-2020/Level1A/
Directory_L1B | /data10/ppantina/IMPACTS-2020/Level1B/ | /data10/ppantina/IMPACTS-2020/Level1B/ | /data10/ppantina/IMPACTS-2020/Level1B/ | /data10/ppantina/IMPACTS-2020/Level1B/ | /data10/ppantina/IMPACTS-2020/Level1B/
Directory_hrrr | /data10/ppantina/IMPACTS-2020/hrrr/nc3d/ | /data10/ppantina/IMPACTS-2020/hrrr/nc3d/ | /data10/ppantina/IMPACTS-2020/hrrr/nc3d/ | /data10/ppantina/IMPACTS-2020/hrrr/nc3d/ | /data10/ppantina/IMPACTS-2020/hrrr/nc3d/
L1A_dt | 0.25 | 0.25 | 0.25 | 0.25 | 0.25
L1A_channels | 0,1,2 | 0,1,2 | 0,1,2,3 | 0,1,2,3,4,5,6,7 | 0,1,2,3,4,5,6,7
L1A_L0files | 0,0,1 | 0,0,1 | 0,0,0,0 | 0,0,0,0,1,1,1,1 | 0,0,0,0,1,1,1,1
L1A_L0channels | 0,1,2 | 0,1,2 | 0,1,2,3 | 0,1,2,3,0,1,2,3 | 0,1,2,3,0,1,2,3
L1A_isScience | 1,0,1 | 1,0,1 | 1,1,1,0 | 1,1,1,1,1,1,1,1 | 1,1,1,1,1,1,1,1
L1A_numgates | 832,800,800 | 832,800,800 | 1024, 1024, 1024, 32 | 1024,1024,1024,1024,1024,1024,1024,1024 | 1024,1024,1024,1024,1024,1024,1024,1024
L1A_num2avg | 256,256,256 | 256,256,256 | 65,65,65,65, | 256,256,256,256,128,128,128,128 | 256,256,256,256,128,128,128,128
L1A_products | 4,4,1, | 4,4,1, | 4,4,1,3, | 4,4,4,1,4,4,4,1 | 4,4,4,1,4,4,4,1
L1A_noiseInterval | 1 | 1 | 1 | 1 | 1
L1A_noiseWidth | 3 | 3 | 3 | 3 | 3
L1A_noiseStart | 20,20,33 | 20,20,33 | 20,20,20,1 | 250,250,350,350,250,250,350,350 | 250,250,350,350,250,250,350,350
L1A_noiseStop | 790,790,790 | 790,790,790 | 1000,1000,1000,32 | 500,500,650,650,500,500,650,650 | 500,500,650,650,500,500,650,650
L1A_noiseCalcStdDev | 2,2,2 | 2,2,2 | 2,2,2,2 | 2,2,2,2,2,2,2,2 | 2,2,2,2,2,2,2,2
L1A_rawAvg | 32,32,32 | 32,32,32 | 32,32,32,32 | 32,32,32,32,32,32,32,32 | 32,32,32,32,32,32,32,32
L1A_zeroGate | 16,-784,-784 | 16,-784,-784 | 23,198,198,np.nan | 96,83,217,217,96,83,216,216 | 96,83,217,217,96,83,216,216
L1A_calWid | np.nan, np.nan, 16 | np.nan, np.nan, 16 | 20,10,10,np.nan
L1A_calGate | np.nan, np.nan, 16 | np.nan, np.nan, 16 | np.nan, np.nan, np.nan, np.nan | 96,83,217,217,96,83,216,216 | 96,83,217,217,96,83,216,216
L1A_calibrate | 1,0,1 | 1,0,1 | 1,1,1,1 | 1,1,1,1,1,1,1,1 | 1,1,1,1,1,1,1,1
L1A_groundWid | 31,np.nan,31 | 31,np.nan,31 | 25,15,15,np.nan | 31,31,31,31,31,31,31,31 | 31,31,31,31,31,31,31,31
L1A_antennaAzimuth | 0 | 0 | 90 | 0 | 0
L1A_antennaElevation | 0 | 0 | 1.4 | 0 | 0
L1A_PitchCorrection | -1.15 | -1.15 | -1.25 | -0.25 | -0.25
L1A_RollCorrection | 0 | 0 | 0 | 0 | 0
L1A_HeadingCorrection | 0 | 0 | 0 | 0 | 0
L1A_TimeCorrection | 0 | 0 | 0 | 0 | 0
L1A_navSource | IWG | IWG | IWG | IWG | IWG
L1A_Version | v001 | v001 | v001 | v001 | v001
L1B_beamWidth | 3.3 | 3.3 | 0.45 | 2.9 | 1.2
L1B_antennaSize | 0.66 | 0.66 | 0.5 | 0.5 | 0.5
L1B_averagedPulses | 8192 | 8192 | 2048 | 8192 | 4096
L1B_verticalResolution | 110 | 110 | 115 | -999 | -999
L1B_LowPRF | 0.00025 | 0.00025 | 0.00028 | 0.00028 | 0.00025
L1B_HighPRF | 0.0002 | 0.0002 | 0.000224 | 0.000224 | 0.0002
L1B_Kfactor | 0.92 | 0.92 | 0.75 | 0.92 | 0.92