## Sheet1
EXRAD_var | EXRAD_newvar | EXRAD_unit | EXRAD_description | EXRAD_notes | CRS_var | CRS_newvar | CRS_unit | CRS_description | CRS_notes | HIWRAP_var | HIWRAP_newvar | HIWRAP_unit | HIWRAP_description | HIWRAP_notes | ANT_var | ANT_newvar | ANT_unit | ANT_description | ANT_notes | GPS_var | GPS_newvar | GPS_unit | GPS_description | GPS_notes | NAV_var | NAV_newvar | NAV_unit | NAV_description | NAV_notes | RAD_var | RAD_newvar | RAD_unit | RAD_description | RADAR_notes
BodyOIFault | alarm_body_oi | binary flag | body OI Alarm (0 alarm, 1 okay) | seems like normally 1? | Alarm3 | alarm_3 | binary flag | ? | back/forth between 0 and 1 | Alarm160 | alarm_160 | ? | ? | a number | position | position | ? | ? |  | cpusec | cpusec | seconds | Linux epoch time |  | cpusec | cpusec | seconds | Linux epoch time |  | m0 | m0 |  | zeroth moment
CathOIFault | alarm_cath_oi | binary flag | cathod OI alarm (0 alarm, 1 okay) | seems like normally 1? | Alarm4 | alarm_4 | binary flag | ? | normally 1? | Alarm340 | alarm_340 | ? | ? | a number | timer | timer | ? | ? |  | cpunsec | cpunsec | nanoseconds | number of nsec past [cpusec] |  | cpunsec | cpunsec | nanoseconds | number of nsec past [cpusec] |  | m1 | m1 |  | first moment
DROAlarm | alarm_dro | binary flag | DRO alarm (0 alarm, 1 okay) | seems like normally 1? | FastFault | alarm_fast_fault | binary flag | ? | bounces between 0 and 1 | Alarm500 | alarm_500 | ? | ? | a number | cpusec | cpusec | seconds | Linux epoch time |  | INSPVA_week | INSPVA_week | ? | ? |  | IWG_year | IWG_year | year | year |  | m1a | m1a |  | first moment (a)
FastFault | alarm_fast_fault | binary flag | fast fault alarm (0 okay, 1 fault) | seems like normally 0? | Pressure1Alarm | alarm_pressure1 | binary flag | Pressure 1 alarm (0 alarm, 1 okay) | normally 1? | Alarm800 | alarm_800 | ? | ? | a number | cpunsec | cpunsec | nanoseconds | number of nsec past [cpusec] |  | INSPVA_sec | INSPVA_sec | seconds |  |  | IWG_hour | IWG_hour | hour | hour |  | m1b | m1b |  | first moment (b)
HeaterFault | alarm_heater | binary flag | heater fault status (0 alarm, 1 okay) | seems like normally 1? | Pressure2Alarm | alarm_pressure2 | binary flag | Pressure 2 alarm (0 alarm, 1 okay) | normally 1? | bias | bias | ? | ? | a number | [5 empty] | INSPVA_lat | INSPVA_lat | degree | Latitude |  | IWG_month | IWG_month | month | month |  | m2 | m2 |  | second moment
PreAmp1HvPr | alarm_preamp_hv_pwr | binary flag | preamplifier HV temperature alarm (0 alarm, 1 okay) | seems like normally 1? | TxFault | alarm_tx | binary flag | transmitter fault alarm (0 alarm, 1 okay) | normally 1? | count | count | ? | ? | packet counter? | [5 empty] | INSPVA_lon | INSPVA_lon | degree | Longitude |  | IWG_day | IWG_day | day | day |  | raw | raw | ? | raw data
PreAmp3HvTmp | alarm_preamp_hv_tmp | binary flag | preamplifier HV power alarm (0 alarm, 1 okay) | seems like normally 1? | analog | analog | ? | ? | a number | antCount | count_ant | counter | antenna packets received | 0 or missing? | [5 empty] | INSPVA_height | INSPVA_height | m | Aircraft height above sea level. |  | IWG_min | IWG_min | minute | minute |  | ind | ind | none | index
PreAmp0TxPr | alarm_preamp_tx_pwr | binary flag | preamplifier transmitter power alarm (0 alarm, 1 okay) | seems like normally 1? | AnalogData0 | analogData00 | ? | ? | a number | gpsCount | count_gps | counter | GPS packets received | [6 empty] | INSPVA_nvel | INSPVA_nvel | m/s | northward portion of velocity |  | IWG_sec | IWG_sec | sec | sec |  | priCnt | priCnt | counter | PRI counter
PreAmp2TxTmp | alarm_preamp_tx_tmp | binary flag | preamplifier transmitter temperature alarm (0 alarm, 1 okay) | seems like normally 1? | AnalogData2 | analogData02 | ? | ? | a number | navCount | count_nav | counter | navigation packets received | [6 empty] | INSPVA_evel | INSPVA_evel | m/s | eastward portion of velocity |  | IWG_lat | IWG_lat | degree | Latitude |  | latch | latch | ? | latch information
TxFaultPG | alarm_tx | binary flag | trasmitter fault alarm (0 alarm, 1 okay) | normally 1? | AnalogData4 | analogData04 | ? | VSWR Detect | a number | cpunsec | cpunsec | nanoseconds | number of nsec past [cpusec] | [6 empty] | INSPVA_upvel | INSPVA_upvel | m/s | upward velocity |  | IWG_lon | IWG_lon | degree | Longitude |  | encoder | encoder | counter | enocder information
TxFaultPG | alarm_tx_PG | binary flag | transmitter fault (PG) alarm | unsure. | AnalogData13 | analogData13 | ? | unknown | unknown | cpusec | cpusec | seconds | Linux epoch time | [6 empty] | INSPVA_roll | INSPVA_roll | degree | roll |  | IWG_height | IWG_height | m | ? |  | ppsFracCnt | ppsFracCnt | counter | PPS fraction counter
cpunsec | cpunsec | nanoseconds | Number of nsec past [cpusec] |  | AnalogData14 | analogData14 | ? | unknown | unknown | KaDRO | dro_ka | ? | ? | a number | [5 empty] | INSPVA_pitch | INSPVA_pitch | degree | pitch |  | IWG_gspeed | IWG_gspeed | m/s | ground speed |  | ppsCnt | ppsCnt | counter | PPS counter
cpusec | cpusec | seconds | Linux epoch time |  | AnalogData15 | analogData15 | ? | unknown | unknown | KuDRO | dro_ku | ? | ? | a number | [5 empty] | INSPVA_head | INSPVA_head | degree | aircraft heading in degrees from north (90 is eastward) |  | IWG_aspeed | IWG_aspeed | m/s | true airspeed |  | tenMHzCnt | tenMHzCnt | counter | 10MHz counter
FaultCount | fault_count_array | 0=Cath I; 1=Body I; 2=Cath V; 3=RF StretPWt; 4=DigiRx Temp; 5=PreAmp Temp; 6=DRO Temp; 7=Heater Fault; 8=Cath OI Fault; 9=Body OI Fault; 10=DRO Alarm; 11=TxPressure; 12=HvPressure; 13=Tx Temp; 14=Hv Temp; 17=AntAmp; 18=AntDr; 19=FastFault; 20=DataSysTS1 | ? | this is an array. How to parse? | AnalogData16 | analogData16 | ? | unknown | unknown | FaultCnt | fault_count_array | ? | ? | this is an array. How to parse? | [10 empty] | IWG_upseed | IWG_upseed | m/s | aircraft vertical velocity |  | rxid | rxid | none | ?
TotalFaults | fault_total_array | 0=Cath I; 1=Body I; 2=Cath V; 3=RF StretPWt; 4=DigiRx Temp; 5=PreAmp Temp; 6=DRO Temp; 7=Heater Fault; 8=Cath OI Fault; 9=Body OI Fault; 10=DRO Alarm; 11=TxPressure; 12=HvPressure; 13=Tx Temp; 14=Hv Temp; 17=AntAmp; 18=AntDr; 19=FastFault; 20=DataSysTS1 | ? | this is an array. How to parse? | AnalogData17 | analogData17 | ? | unknown | unknown | TotalFault | fault_total_array | ? | ? | this is an array. How to parse? | [10 empty] | IWG_head | IWG_head | degree | true heading |  | channel | channel | none | channel number
faults | faults | ? | ? | this is normally 0. not sure if its binary | AnalogData18 | analogData18 | ? | unknown | unknown | faults | faults | ? | ? | a number | [10 empty] | IWG_track | IWG_track | degree | track angle |  | numProds | numProds | none | number of products
BodyI | i_body | ?? | body current | A, mA? | AnalogData19 | analogData19 | ? | unknown | unknown | KaTxPwr | pwr_ka_tx | ? | KA transmitter power | [11 empty] | IWG_drift | IWG_drift | degree | drift angle |  | numGates | numGates | none | number of gates
CathI | i_cath | ?? | cathode current | Status or number? | AnalogData20 | analogData20 | ? | unknown | unknown | KuTxPwr | pwr_ku_tx | ? | KU transmitter power | [11 empty] | IWG_pitch | IWG_pitch | degree | pitch |  | numPRIs | numPRIs | none | PRI number
Notify | notify |  | ? | normally 0? | cpunsec | cpunsec | nanoseconds | Number of nsec past [cpusec] |  | acqStatus | status_acq | binary flag | softare status (0 off, 1 on) | [11 empty] | IWG_roll | IWG_roll | degree | roll |  | cpusec | cpusec | seconds | Linux epoch time
Port0 | port0 | ? | ? | might be number 0 - 255 | cpusec | cpusec | seconds | Linux epoch time |  | switches | switches | ? | ? | a number | [10 empty] | IWG_windspeed | IWG_windspeed | m/s | wind speed |  | cpuusec | cpuusec | nanoseconds | number of nsec past [cpusec]
Port1 | port1 | ? | ? | might be number 0 - 255 | digital | digital | ? | ? | a number | TS1_AntAmp | tmp_ant_amp | C | antenna amplifier temperature | missing? | [10 empty] | IWG_winddirection | IWG_winddirection | m/s | wind direction
HvPressure | pressure_hv | psi | high voltage pressure |  | DigitalData6 | digitalData06 | binary flag | N/C | normally 1? | TS1_AntDrive | tmp_ant_drive | C | antenna drive temperature | missing? | [10 empty] | IWG_vwind | IWG_vwind | m/s | vertical wind speed
TxPressure | pressure_tx | psi | transmitter pressure |  | DigitalData7 | digitalData07 | binary flag | HVPS heater delay | normally 1? | TS1_cou | tmp_cpu1 | C | CPU temperature 1
AntPwr | pwr_rf_stretch | binary flag | antenna power status | this is 0. Is it a missing/status or W/mW? | DigitalData8 | digitalData08 | binary flag | HVPS DeckFlt | normally 1? | TS2_cpu | tmp_cpu2 | C | CPU temperature 2
RFStretPwr | status_acq | ?? | RF stretch power |  | DigitalData9 | digitalData09 | binary flag | HVPS Cath over current | normally 1? | TS1_Datasys | tmp_datasys1 | C | data system temperature 1
acqStatus | status_alt_sw | binary flag | softare status (0 off, 1 on) |  | DigitalData10 | digitalData10 | binary flag | HVPS Body overcurrent | normally 1? | TS2_Datasys | tmp_datasys2 | C | data system temperature2
AltSw | status_main_power_sw | binary flag | altitude switch status (0 on, 1 off) |  | DigitalData11 | digitalData11 | binary flag | HVPS Cath over voltage | normally 1? | TS1_DigRx | tmp_digex | C | digital receiver temperature
MainPwrOn | status_pilot_power_sw | binary flag | main power status (0 off, 1 on) |  | DigitalData16 | digitalData16 | binary flag | unknown | unknown | TS1_IFLO | tmp_iflo1 | C | IFLO temperature 1
PilotPwr | status_pilot_tx_sw | binary flag | Pilot power switch status (0 on, 1 off) | normally 0? | DigitalData17 | digitalData17 | binary flag | unknown | unknown | TS2_IFLO | tmp_iflo2 | C | IFLO temperature 2 | missing?
PilotTx | status_pwr_ant | binary flag | Pilot transmit switch status (0 on, 1 off) | normally 0? | DigitalData18 | digitalData18 | binary flag | unknown | unknown | TS3_IFLO | tmp_iflo3 | C | IFLO temperature 3
TWTReady | status_twt_ready | binary flag | TWT ready status (0 off, 1 on) |  | DigitalData19 | digitalData19 | binary flag | unknown | unknown | TS1_Ka | tmp_ka1 | C | KA temperature 1
TxOnStatus | status_tx_on | binary flag | transmitter on status (0 off, 1 on) | normally 1? | DigitalData20 | digitalData20 | binary flag | unknown | unknown | TS3_Ka | tmp_ka3 | C | KA temperature 3
AntAmpTS | tmp_ant_amp | C | antenna amplifier temperature |  | face | face | ? | ? | number around 64000? Encoded? | TS5_Ka | tmp_ka5 | C | KA temperature 5
AntDrTS | tmp_ant_drive | C | antenna drive temperature |  | faultcount | fault_count | counter | ? | a number | TS1_Ku | tmp_ku1 | C | KU temperature 1
DataSysTS1 | tmp_datasys1 | C | data system temperature 1 |  | FaultCount | fault_count_array | counter | 1=SSPA T; 2=RF StretPwr; 3=VSWR Detect; 4=Frame1 T; 5=Frame2 T; 6=PATemp; 7=Mult1 Temp; 8=Mult2 Temp; 9=Circ Temp; 10=Pressure1; 11=Pressure2; 14=DataSysTS2; 15=DataSysTS2 | this is an array. How to parse? | TS2_Ku | tmp_ku2 | C | KU temperature 2
DataSysTS2 | tmp_datasys2 | C | data system temperature2 |  | FaultDetect | fault_detect | binary flag | ? | bounces between 0 and 1 | TS3_Ku | tmp_ku3 | C | KU temperature 3
DigiRxTmp | tmp_digirx | C | digital receiver temperature |  | totFaults | fault_total | counter | ? | a number | TS4_Ku | tmp_ku4 | C | KU temperature 4 | very warm?
DROTemp | tmp_drp | C | DRO temperature |  | TotalFault | fault_total_array | counter | 1=SSPA T; 2=RF StretPwr; 3=VSWR Detect; 4=Frame1 T; 5=Frame2 T; 6=PATemp; 7=Mult1 Temp; 8=Mult2 Temp; 9=Circ Temp; 10=Pressure1; 11=Pressure2; 14=DataSysTS2; 15=DataSysTS2 | this is an array. How to parse? | Patemp | tmp_pa | C | power amplifier temperature | hovers around -100 "C".
PreAmpTmp | tmp_preamp | C | preamplifier temperature |  | faults | faults | ? | ? | this is normally 0. not sure if its binary | TS1_Scan | tmp_scan1 | C | scan temperature 1 | missing?
HvTemp | tmp_tv | C | high voltage temperature |  | notify | notify | ? | ? | normally 0? | TS2_Scan | tmp_scan2 | C | scan temperature 2 | missing?
TxTemp | tmp_tx | C | TX temperature |  | omegaResp | omega_resp | binary flag | 0 = PLO160, 1=PLO500, 2=PLO1840, 3=PLO15350?? | ?
CathV | v_cath | V | cathode voltage |  | PLO160 | plo_160 | binary flag | 160MHz phase-lock oscillator status | normally 1? Alarm, status?
[5 empty] | PLO1840 | plo_1840 | binary flag | 1840MHz phase-lock oscillator status | normally 1?
[5 empty] | PLO500 | plo_500 | binary flag | 500MHz phase-lock oscillator status | normally 1?
[5 empty] | PLO15350 | plo_5350 | binary flag | 15350MHz phase-lock oscillator status | normally 1?
[5 empty] | Port0 | port0 | ? | ? | might be number 0 - 255
[5 empty] | Port1 | port1 | ? | ? | might be number 0 - 255
[5 empty] | Pressure1 | pressure1 | psi | pressure 1
[5 empty] | Pressure2 | pressure2 | psi | pressure 2
[5 empty] | AntennaPwr | pwr_ant | W? | ? | this is 0. It is status or a W?
[5 empty] | Rfdetector | rf_detector | ? | ? | a number
[5 empty] | acqStatus | status_acq | binary flag | softare status (0 off, 1 on)
[5 empty] | AltSw | status_alt_sw | binary flag | altitude switch status (0 off, 1 on)
[5 empty] | dataReady | status_data_ready | binary flag | data ready status (0 idle, 1 on) | normally 1?
[5 empty] | MainPwrOn | status_main_power_sw | binary flag | main power status (0 off, 1 on)
[5 empty] | PilotPwr | status_pilot_power_sw | binary flag | Pilot power switch status (0 off, 1 on)
[5 empty] | PilotTx | status_pilot_tx_sw | binary flag | Pilot TX switch status (0 off, 1 on)
[5 empty] | TWTReady | status_twt_ready | binary flag | TWT ready status (0 of, 1 on)
[5 empty] | TS_Circ | tmp_circ | C | circulator temperature
[5 empty] | DataSysTS1 | tmp_datasys1 | C | data system temperature 1
[5 empty] | DataSysTS2 | tmp_datasys2 | C | data system temperature2
[5 empty] | TS_Frame1 | tmp_frame1 | C | frame 1 temperature
[5 empty] | TS_Frame2 | tmp_frame2 | C | frame 2 temperature
[5 empty] | TS_Mult1 | tmp_mult1 | C | multiplier 1 temperature
[5 empty] | TS_Mult2 | tmp_mult2 | C | multiplier 2 temperature
[5 empty] | TS_PA | tmp_pa | C | power amplifier temperature
[5 empty] | TS_SSPA | tmp_sspa | C | SSPA temperature