## 20200125
radname | EXRAD_NADIR | EXRAD_SCAN | CRS | HIWRAP_KU | HIWRAP_KA
experimentName | IMPACTS2022 | IMPACTS2022 | IMPACTS2020 | IMPACTS2022 | IMPACTS2022
FlightDate | Jan 25 2022 | Jan 25 2022 | Jan 25 2020 | Jan 25 2022 | Jan 25 2022
Description | EXRAD Nadir Beam for IMPACTS 2022 Flight | EXRAD Scanning Beam for IMPACTS 2022 Flight, as well as EXRAD NADIR CALIBRATION BEAM | CRS Data for IMPACTS 2020 Flight | HIWRAP Ku-Band Data for IMPACTS 2022 Flight | HIWRAP Ka-Band Data for IMPACTS 2022 Flight
LowPRF | 1/250e-6 | 1/250e-6 | 1/280e-6 | 1/280e-6 | 1/280e-6
HighPRF | 1/200e-6 | 1/200e-6 | 1/224e-6 | 1/224e-6 | 1/224e-6
AntennaSize | 0.66 | 0.66 | 0.5 | 0.5 | 0.5
NumberOfChannels | 2 | 3 | 5 | 4 | 4
PolarizationTransmit | V,V,,,,,,, | V,V,V,,,,,, | V,V,V,V,V,X,X,X | V,V,V,V,,,,, | V,V,V,V,,,,,
PolarizationReceive | V,V,,,,,,, | V,V,V,,,,,, | V,V,H,V,V,X,X,X | V,V,V,H,,,,, | V,V,V,H,,,,,
PulseType | pulse,pulse,,,,,,, | pulse,pulse,pulse,,,,,, | pulse,chirp,chirp,chirp,chirp,,,, | pulse, pulse, chirp, chirp,,,,, | pulse, pulse, chirp, chirp,,,,,
BandwidthReceiver | 8e6,8e6,,,,,, | 8e6,8e6,8e6,,,,, | 5.7143*1e6,5.7143*1e6,5.7143*1e6,5.7143*1e6,5.7143*1e6,,,, | 5.7143e6,5.7143e6,5.7143e6,5.7143e6,,,,, | 5.7143e6,5.7143e6,5.7143e6,5.7143e6,,,,,
BandwidthWaveform | 2e6,2e6,,,,,,, | 2e6,2e6,2e6,,,,,, | 0.5e6,0.8e6,0.8e6,0.8e6,0.8e6,,,, | 0.5e6, 0.9e6, 0.8e6, 0.8e6,,,,, | 0.5e6, 0.9e6, 0.8e6, 0.8e6,,,,,
GateSpacings | 2.998e8/8e6/2,2.998e8/8e6/2,,,,,,, | 2.998e8/8e6/2,2.998e8/8e6/2,2.998e8/8e6/2,,,,,, | 26.25,26.25,26.25,26.25,26.25,,,, | 26.25,26.25,26.25,26.25,,,,, | 26.25,26.25,26.25,26.25,,,,,
PulseWidth | .5e-6,.5e-6,,,,,,, | .5e-6,.5e-6,.5e-6,,,,,, | 1.5e-6,30e-6,30e-6,30e-6,30e-6,,,, | 99e-6,99e-6,99e-6,99e-6,,,,, | 99e-6,99e-6,99e-6,99e-6,,,,,
Frequency | 9.624e9,9.624e9,,,,,,, | 9.624e9,9.624e9,9.624e9,,,,,, | 94e9,94e9,94e9,94e9,94e9,,,, | 13.91e9,13.91e9,13.91e9,13.91e9,,,,, | 35.56e9,35.56e9,35.56e9,35.56e9,,,,,
RangeGates | 832,800,,,,,,,,, | 832,800,800,,,,,,,, | 1024, 1024, 1024, 32, 1024,,,, | 1024,1024,1024,1024,,,,, | 1024,1024,1024,1024,,,,,
socketid | 0 | 1 | 0 | 0 | 1
numProducts | 4,4,,,,,,,, | 4,4,1,,,,, | 4,4,1,3,0,,,, | 4,4,4,1,,,,, | 4,4,4,1,,,,,
Products0 | m0, m1staggered, m2 | m0, m1staggered, m2 | m0, m1staggered, m2 | m0, m1staggered, m2 | m0, m1staggered, m2
Products1 | m0, m1staggered, m2 | m0, m1staggered, m2 | m0, m1staggered, m2 | m0, m1staggered, m2 | m0, m1staggered, m2
Products2 |  | m0 | m0 | m0, m1staggered, m2 | m0, m1staggered, m2
Products3 |  |  | m0, m1staggered | m0 | m0
Products4 |  |  | raw
Products5
Products6
Products7
Description0 | Nadir Beam Ranges Gates 0 through 831 | Scanning Beam Range Gates 0 through 831 | Tapered 1.5 us Pulse | tapered 2.5 us pulse | tapered 2.5 us pulse
Description1 | Nadir Beam Range Gates 800-1599 | Scanning Beam Range Gates 800 through 1599 | Chirp: 30 us, tapered, HANN Window, BW 3 MHz | tapered 1.5 us pulse. | tapered 1.5 us pulse.
Description2 |  | Nadir Beam Calibration Range Gates 0-31, 832-1599 | Cross-pol of Ch 1 | 20 us chirp, 3 MHz BW, HANN Window. | 20 us chirp, 3 MHz BW, HANN Window.
Description3 |  |  | Doppler canary | Cross pol of channel 2 | Cross pol of channel 2
Description4 |  |  | Raw chirp data
Description5
Description6
Description7
path_RAW | /data10/IMPACTS-2022/EXRAD/20220125/raw/*NADIR*.dat | /data10/IMPACTS-2022/EXRAD/20220125/raw/*SCAN*.dat | /data10/IMPACTS-2020/CRS/20200125/raw/*socket*.dat | /data10/IMPACTS-2022/HIWRAP/20220125/raw/*Ku*.dat | /data10/IMPACTS-2022/HIWRAP/20220125/raw/*Ka*.dat
path_HKP | /data10/IMPACTS-2022/EXRAD/20220125/telemetry/*.dat | /data10/IMPACTS-2022/EXRAD/20220125/telemetry/*.dat | /data10/IMPACTS-2020/CRS/20200125/telemetry/*.dat | /data10/IMPACTS-2022/HIWRAP/20220125/telemetry/*.dat | /data10/IMPACTS-2022/HIWRAP/20220125/telemetry/*.dat
path_ANT | /data10/IMPACTS-2022/EXRAD/20220125/telemetry/*.dat | /data10/IMPACTS-2022/EXRAD/20220125/telemetry/*.dat | /data10/IMPACTS-2020/CRS/20200125/telemetry/*.dat | /data10/IMPACTS-2022/HIWRAP/20220125/telemetry/*.dat | /data10/IMPACTS-2022/HIWRAP/20220125/telemetry/*.dat
path_IWG | /data10/IMPACTS-2022/EXRAD/20220125/telemetry/*.dat | /data10/IMPACTS-2022/EXRAD/20220125/telemetry/*.dat | /data10/IMPACTS-2020/EXRAD/20200125/telemetry/*.dat | /data10/IMPACTS-2022/HIWRAP/20220125/telemetry/*.dat | /data10/IMPACTS-2022/HIWRAP/20220125/telemetry/*.dat
path_INSPVA | /data10/IMPACTS-2022/EXRAD/20220125/telemetry/*.dat | /data10/IMPACTS-2022/EXRAD/20220125/telemetry/*.dat | /data10/IMPACTS-2020/CRS/20200125/telemetry/*.dat | /data10/IMPACTS-2022/HIWRAP/20220125/telemetry/*.dat | /data10/IMPACTS-2022/HIWRAP/20220125/telemetry/*.dat
EXRAD_ANT_Description | EXRAD Radar-Scan antenna position information
HKP_Description | Housekeeping description | Housekeeping description | Housekeeping description | Housekeeping description | Housekeeping description
GPS_Description | EXRAD INSPVA | EXRAD INSPVA | CRS INSPVA | INSPVA description | INSPVA description
NAV_Description | EXRAD IWG data for this flight | EXRAD IWG data for this flight | EXRAD IWG data for this flight | HIWRAP IWG for this flight | HIWRAP IWG for this flight
Flag_ProcessingComplete | Yes | Yes |  | Yes | Yes
Directory_L0 | /data10/ppantina/IMPACTS-2022/Level0/20220125/ | /data10/ppantina/IMPACTS-2022/Level0/20220125/ | /data10/IMPACTS-2022/Level0/20200125/ | /data10/ppantina/IMPACTS-2022/Level0/20220125/ | /data10/ppantina/IMPACTS-2022/Level0/20220125/
Directory_L1A | /data10/ppantina/IMPACTS-2022/Level1A/ | /data10/ppantina/IMPACTS-2022/Level1A/ | /data10/ppantina/IMPACTS-2022/Level1A_Rev-/ | /data10/ppantina/IMPACTS-2022/Level1A/ | /data10/ppantina/IMPACTS-2022/Level1A/
Directory_L1B | /data10/ppantina/IMPACTS-2022/Level1B/ | /data10/ppantina/IMPACTS-2022/Level1B/ | /data10/ppantina/IMPACTS-2022/Level1B_RevA/ | /data10/ppantina/IMPACTS-2022/Level1B/ | /data10/ppantina/IMPACTS-2022/Level1B/
Directory_hrrr | /data10/ppantina/IMPACTS-2022/hrrr/ | /data10/ppantina/IMPACTS-2022/hrrr/ | /data10/ppantina/IMPACTS-2020/hrrr/ | /data10/ppantina/IMPACTS-2022/hrrr/ | /data10/ppantina/IMPACTS-2022/hrrr/
L1A_dt | 0.25 | 0.25 | 0.25 | 0.25 | 0.25
L1A_channels | 0,1,2 | 0,1,2 | 0,1,2,3 | 0,1,2,3,4,5,6,7 | 0,1,2,3,4,5,6,7
L1A_L0files | 0,0,1 | 0,0,1 | 0,0,0,0 | 0,0,0,0,1,1,1,1 | 0,0,0,0,1,1,1,1
L1A_L0channels | 0,1,2 | 0,1,2 | 0,1,2,3 | 0,1,2,3,0,1,2,3 | 0,1,2,3,0,1,2,3
L1A_isScience | 1,0,1 | 1,0,1 | 1,1,1,0 | 1,1,1,1,1,1,1,1 | 1,1,1,1,1,1,1,1
L1A_numgates | 832,800,800 | 832,800,800 | 1024, 1024, 1024, 32 | 1024,1024,1024,1024,1024,1024,1024,1024 | 1024,1024,1024,1024,1024,1024,1024,1024
L1A_num2avg | 256,256,256 | 256,256,256 | 65,65,65,65, | 256,256,256,256,128,128,128,128 | 256,256,256,256,128,128,128,128
L1A_products | 4,4,1, | 4,4,1, | 4,4,1,3, | 4,4,4,1,4,4,4,1 | 4,4,4,1,4,4,4,1
L1A_noiseInterval | 1 | 1 | 1 | 1 | 1
L1A_noiseWidth | 3 | 3 | 3 | 3 | 3
L1A_noiseStart | 20,20,33 | 20,20,33 | 20,20,20,1 | 250,250,350,350,250,250,350,350 | 250,250,350,350,250,250,350,350
L1A_noiseStop | 790,790,790 | 790,790,790 | 1000,1000,1000,32 | 500,500,650,650,500,500,650,650 | 500,500,650,650,500,500,650,650
L1A_noiseCalcStdDev | 2,2,2 | 2,2,2 | 2,2,2,2 | 2,2,2,2,2,2,2,2 | 2,2,2,2,2,2,2,2
L1A_rawAvg | 32,32,32 | 32,32,32 | 32,32,32,32 | 32,32,32,32,32,32,32,32 | 32,32,32,32,32,32,32,32
L1A_zeroGate | 15,-784,-784 | 15,-784,-784 | 22,197,197,np.nan | 95,82,216,216,95,82,215,215 | 95,82,216,216,95,82,215,215
L1A_calWid | np.nan, np.nan, 16 | np.nan, np.nan, 16 | 20,10,10,np.nan
L1A_calGate | np.nan, np.nan, 15 | np.nan, np.nan, 15 | np.nan, np.nan, np.nan, np.nan | 95,82,216,216,95,82,215,215 | 95,82,216,216,95,82,215,215
L1A_calibrate | 1,0,1 | 1,0,1 | 1,1,1,1 | 1,1,1,1,1,1,1,1 | 1,1,1,1,1,1,1,1
L1A_groundWid | 31,np.nan,31 | 31,np.nan,31 | 25,15,15,np.nan | 31,31,31,31,31,31,31,31 | 31,31,31,31,31,31,31,31
L1A_antennaAzimuth | 0 | 0 | 0 | 0 | 0
L1A_antennaElevation | 0 | 0 | 0 | 0 | 0
L1A_PitchCorrection | -1.15 | -1.15 | -1.25 | -0.25 | -0.16
L1A_RollCorrection | 0 | 0 | 0 | 0 | 0
L1A_HeadingCorrection | 0 | 0 | 0 | 0 | 0
L1A_TimeCorrection | 0 | 0 | 0 | 0 | 0
L1A_navSource | IWG | IWG | IWG | IWG | IWG
L1B_beamWidth | 3.3 | 3.3 | 0.45 | 2.9 | 1.2
L1B_antennaSize | 0.66 | 0.66 | 0.5 | 0.5 | 0.5
L1B_averagedPulses | 8192 | 8192 | 2048 | 8192 | 4096
L1B_verticalResolution | 110 | 110 | 115 | -999 | -999
L1B_LowPRF | 0.00025 | 0.00025 | 0.00028 | 0.00028 | 0.00025
L1B_HighPRF | 0.0002 | 0.0002 | 0.000224 | 0.000224 | 0.0002
L1B_Kfactor | 0.92 | 0.92 | 0.75 | 0.92 | 0.92
revisionNote
dataContact |  |  | Matthew L. Walker McLinden, NASA/GSFC, matthew.l.mclinden@nasa.gov
missionPI |  |  | Lynn McMurdie, University of Washington
instrumentPI |  |  | Matt McLinden, NASA/GSFC
aircraft |  |  | ER-2
rangeMin |  |  | 5000
rangeMax |  |  | 26000
extCalCoeff |  |  | np.nan, 7.5-70, np.nan
extCalCoeff2 |  |  | 0,0,0
degOffset |  |  | -1.15

## 20200223-cal
radname | EXRAD_NADIR | EXRAD_SCAN | CRS | HIWRAP_KU | HIWRAP_KA
experimentName | IMPACTS2022 | IMPACTS2022 | IMPACTS2022 | IMPACTS2022 | IMPACTS2022
FlightDate | Dec 7 2021 | Dec 7 2021 | Dec 7 2021 | Dec 7 2021 | Dec 7 2021
Description | EXRAD Nadir Beam for IMPACTS 2022 Flight | EXRAD Scanning Beam for IMPACTS 2022 Flight, as well as EXRAD NADIR CALIBRATION BEAM | CRS Data for IMPACTS 2022 Flight | HIWRAP Ku-Band Data for IMPACTS 2022 Flight | HIWRAP Ka-Band Data for IMPACTS 2022 Flight
LowPRF | 1/250e-6 | 1/250e-6 | 1/280e-6 | 1/280e-6 | 1/280e-6
HighPRF | 1/200e-6 | 1/200e-6 | 1/224e-6 | 1/224e-6 | 1/224e-6
AntennaSize | 0.66 | 0.66 | 0.5 | 1 | 1
NumberOfChannels | 2 | 3 | 5 | 4 | 4
PolarizationTransmit | V,V | V,V,V,,,,,, | V,V,V,V,V,X,X,X | V,V,V,V,,,,, | V,V,V,V,,,,,
PolarizationReceive | V,V | V,V,V,,,,,, | V,V,H,V,V,X,X,X | V,V,V,H,,,,, | V,V,V,H,,,,,
PulseType | pulse,pulse | pulse,pulse,pulse,,,,,, | pulse,chirp,chirp,chirp,chirp,,,, | pulse, pulse, chirp, chirp,,,,, | pulse, pulse, chirp, chirp,,,,,
BandwidthReceiver | 8e6,8e6 | 8e6,8e6,8e6,,,,, | 5.7143*1e6,5.7143*1e6,5.7143*1e6,5.7143*1e6,5.7143*1e6,,,, | 5.7143e6,5.7143e6,5.7143e6,5.7143e6,,,,, | 5.7143e6,5.7143e6,5.7143e6,5.7143e6,,,,,
BandwidthWaveform | 2e6,2e6 | 2e6,2e6,2e6,,,,,, | 0.5e6,0.8e6,0.8e6,0.8e6,0.8e6,,,, | 0.5e6, 0.9e6, 0.8e6, 0.8e6,,,,, | 0.5e6, 0.9e6, 0.8e6, 0.8e6,,,,,
GateSpacings | 2.998e8/8e6/2,2.998e8/8e6/2 | 2.998e8/8e6/2,2.998e8/8e6/2,2.998e8/8e6/2,,,,,, | 26.25,26.25,26.25,26.25,26.25,,,, | 26.25,26.25,26.25,26.25,,,,, | 26.25,26.25,26.25,26.25,,,,,
PulseWidth | .5e-6,.5e-6 | .5e-6,.5e-6,.5e-6,,,,,, | 1.5e-6,30e-6,30e-6,30e-6,30e-6,,,, | 99e-6,99e-6,99e-6,99e-6,,,,, | 99e-6,99e-6,99e-6,99e-6,,,,,
Frequency | 9.624e9,9.624e9 | 9.624e9,9.624e9,9.624e9,,,,,, | 94e9,94e9,94e9,94e9,94e9,,,, | 13.91e9,13.91e9,13.91e9,13.91e9,,,,, | 35.56e9,35.56e9,35.56e9,35.56e9,,,,,
RangeGates | 832,800 | 832,800,800,,,,,,,, | 1024, 1024, 1024, 32, 1024,,,,,,,, | 1024,1024,1024,1024,,,,, | 1024,1024,1024,1024,,,,,
socketid | 0 | 1 | 0 | 0 | 1
numProducts | 4,4 | 4,4,1,,,,, | 4,4,1,3,0,,,, | 4,4,4,1,,,,, | 4,4,4,1,,,,,
Products0 | m0, m1staggered, m2 | m0, m1staggered, m2 | m0, m1staggered, m2 | m0, m1staggered, m2 | m0, m1staggered, m2
Products1 | m0, m1staggered, m2 | m0, m1staggered, m2 | m0, m1staggered, m2 | m0, m1staggered, m2 | m0, m1staggered, m2
Products2 |  | m0 | m0 | m0, m1staggered, m2 | m0, m1staggered, m2
Products3 |  |  | m0, m1staggered | m0 | m0
Products4 |  |  | raw
Products5
Products6
Products7
Description0 | Nadir Beam Ranges Gates 0 through 831 | Scanning Beam Range Gates 0 through 831 | Tapered 1.5 us Pulse | tapered 2.5 us pulse | tapered 2.5 us pulse
Description1 | Nadir Beam Range Gates 800-1599 | Scanning Beam Range Gates 800 through 1599 | Chirp: 30 us, tapered, HANN Window, BW 3 MHz | tapered 1.5 us pulse. | tapered 1.5 us pulse.
Description2 |  | Nadir Beam Calibration Range Gates 0-31, 832-1599 | Cross-pol of Ch 1 | 20 us chirp, 3 MHz BW, HANN Window. | 20 us chirp, 3 MHz BW, HANN Window.
Description3 |  |  | Doppler canary | Cross pol of channel 2 | Cross pol of channel 2
Description4 |  |  | Raw chirp data
Description5
Description6
Description7
path_RAW | /data10/IMPACTS-2020/EXRAD/20200223-cal/raw/*NADIR*.dat | /data10/IMPACTS-2020/EXRAD/20200223-cal/raw/*SCAN*.dat | /data10/IMPACTS-2020/CRS/20200223-cal/raw/*.dat | /data10/IMPACTS-2020/HIWRAP/20200223-cal/raw/*Ku*.dat | /data10/IMPACTS-2020/HIWRAP/20200223-cal/raw/*Ka*.dat
path_HKP | /data10/IMPACTS-2020/EXRAD/20200223-cal/telemetry/*.dat | /data10/IMPACTS-2020/EXRAD/20200223-cal/telemetry/*.dat | /data10/IMPACTS-2020/CRS/20200223-cal/telemetry/*.dat | /data10/IMPACTS-2020/HIWRAP/20200223-cal/telemetry/*.dat | /data10/IMPACTS-2020/HIWRAP/20200223-cal/telemetry/*.dat
path_ANT | /data10/IMPACTS-2020/EXRAD/20200223-cal/telemetry/*.dat | /data10/IMPACTS-2020/EXRAD/20200223-cal/telemetry/*.dat | /data10/IMPACTS-2020/CRS/20200223-cal/telemetry/*.dat | /data10/IMPACTS-2020/HIWRAP/20200223-cal/telemetry/*.dat | /data10/IMPACTS-2020/HIWRAP/20200223-cal/telemetry/*.dat
path_IWG | /data10/IMPACTS-2020/EXRAD/20200223-cal/telemetry/*.dat | /data10/IMPACTS-2020/EXRAD/20200223-cal/telemetry/*.dat | /data10/IMPACTS-2020/EXRAD/20200223-cal/telemetry/*.dat | /data10/IMPACTS-2020/HIWRAP/20200223-cal/telemetry/*.dat | /data10/IMPACTS-2020/HIWRAP/20200223-cal/telemetry/*.dat
path_INSPVA | /data10/IMPACTS-2020/EXRAD/20200223-cal/telemetry/*.dat | /data10/IMPACTS-2020/EXRAD/20200223-cal/telemetry/*.dat | /data10/IMPACTS-2020/CRS/20200223-cal/telemetry/*.dat | /data10/IMPACTS-2020/HIWRAP/20200223-cal/telemetry/*.dat | /data10/IMPACTS-2020/HIWRAP/20200223-cal/telemetry/*.dat
EXRAD_ANT_Description | EXRAD Radar-Scan antenna position information
HKP_Description | Housekeeping description | Housekeeping description | Housekeeping description | Housekeeping description | Housekeeping description
GPS_Description | EXRAD INSPVA | EXRAD INSPVA | CRS INSPVA | INSPVA description | INSPVA description
NAV_Description | EXRAD IWG data for this flight | EXRAD IWG data for this flight | EXRAD IWG data for this flight | HIWRAP IWG for this flight | HIWRAP IWG for this flight
Flag_ProcessingComplete | Yes | Yes |  | Yes | Yes
Directory_L0 | /data10/ppantina/IMPACTS-2020/Level0/20200223-cal/ | /data10/ppantina/IMPACTS-2020/Level0/20200223-cal/ | /data10/ppantina/IMPACTS-2020/Level0/20200223-cal/ | /data10/ppantina/IMPACTS-2020/Level0/20200223-cal/ | /data10/ppantina/IMPACTS-2020/Level0/20200223-cal/
Directory_L1A | /data10/ppantina/IMPACTS-2020/Level1A/ | /data10/ppantina/IMPACTS-2020/Level1A/ | /data10/ppantina/IMPACTS-2020/Level1A/ | /data10/ppantina/IMPACTS-2020/Level1A/ | /data10/ppantina/IMPACTS-2020/Level1A/
Directory_L1B | /data10/ppantina/IMPACTS-2020/Level1B/ | /data10/ppantina/IMPACTS-2020/Level1B/ | /data10/ppantina/IMPACTS-2020/Level1B/ | /data10/ppantina/IMPACTS-2020/Level1B/ | /data10/ppantina/IMPACTS-2020/Level1B/
Directory_hrrr | /data10/ppantina/IMPACTS-2020/hrrr/nc3d/ | /data10/ppantina/IMPACTS-2020/hrrr/nc3d/ | /data10/ppantina/IMPACTS-2020/hrrr/nc3d/ | /data10/ppantina/IMPACTS-2020/hrrr/nc3d/ | /data10/ppantina/IMPACTS-2020/hrrr/nc3d/
L1A_dt | 0.25 | 0.25 | 0.25 | 0.25 | 0.25
L1A_channels | 0,1,2 | 0,1,2 | 0,1,2,3 | 0,1,2,3,4,5,6,7 | 0,1,2,3,4,5,6,7
L1A_L0files | 0,0,1 | 0,0,1 | 0,0,0,0 | 0,0,0,0,1,1,1,1 | 0,0,0,0,1,1,1,1
L1A_L0channels | 0,1,2 | 0,1,2 | 0,1,2,3 | 0,1,2,3,0,1,2,3 | 0,1,2,3,0,1,2,3
L1A_isScience | 1,0,1 | 1,0,1 | 1,1,1,0 | 1,1,1,1,1,1,1,1 | 1,1,1,1,1,1,1,1
L1A_numgates | 832,800,800 | 832,800,800 | 1024, 1024, 1024, 32 | 1024,1024,1024,1024,1024,1024,1024,1024 | 1024,1024,1024,1024,1024,1024,1024,1024
L1A_num2avg | 256,256,256 | 256,256,256 | 65,65,65,65, | 256,256,256,256,128,128,128,128 | 256,256,256,256,128,128,128,128
L1A_products | 4,4,1, | 4,4,1, | 4,4,1,3, | 4,4,4,1,4,4,4,1 | 4,4,4,1,4,4,4,1
L1A_noiseInterval | 1 | 1 | 1 | 1 | 1
L1A_noiseWidth | 3 | 3 | 3 | 3 | 3
L1A_noiseStart | 20,20,33 | 20,20,33 | 20,20,20,1 | 250,250,350,350,250,250,350,350 | 250,250,350,350,250,250,350,350
L1A_noiseStop | 790,790,790 | 790,790,790 | 1000,1000,1000,32 | 500,500,650,650,500,500,650,650 | 500,500,650,650,500,500,650,650
L1A_noiseCalcStdDev | 2,2,2 | 2,2,2 | 2,2,2,2 | 2,2,2,2,2,2,2,2 | 2,2,2,2,2,2,2,2
L1A_rawAvg | 32,32,32 | 32,32,32 | 32,32,32,32 | 32,32,32,32,32,32,32,32 | 32,32,32,32,32,32,32,32
L1A_zeroGate | 15,-784,-784 | 15,-784,-784 | 22,197,197,np.nan | 95,82,216,216,95,82,215,215 | 95,82,216,216,95,82,215,215
L1A_calWid | np.nan, np.nan, 16 | np.nan, np.nan, 16 | 20,10,10,np.nan
L1A_calGate | np.nan, np.nan, 15 | np.nan, np.nan, 15 | np.nan, np.nan, np.nan, np.nan | 95,82,216,216,95,82,215,215 | 95,82,216,216,95,82,215,215
L1A_calibrate | 1,0,1 | 1,0,1 | 1,1,1,1 | 1,1,1,1,1,1,1,1 | 1,1,1,1,1,1,1,1
L1A_groundWid | 31,np.nan,31 | 31,np.nan,31 | 25,15,15,np.nan | 31,31,31,31,31,31,31,31 | 31,31,31,31,31,31,31,31
L1A_antennaAzimuth | 0 | 0 | 90 | 0 | 0
L1A_antennaElevation | 0 | 0 | 1.4 | 0 | 0
L1A_PitchCorrection | -1.15 | -1.15 | -1.25 | -0.25 | -0.25
L1A_RollCorrection | 0 | 0 | 0 | 0 | 0
L1A_HeadingCorrection | 0 | 0 | 0 | 0 | 0
L1A_TimeCorrection | 0 | 0 | 0 | 0 | 0
L1A_navSource | IWG | IWG | IWG | IWG | IWG

## 20200201
radname | EXRAD_NADIR | EXRAD_SCAN | CRS | HIWRAP_KU | HIWRAP_KA
experimentName | IMPACTS2020 | IMPACTS2022 | IMPACTS2020 | IMPACTS2020 | IMPACTS2020
FlightDate | Feb 1 2020 | Feb 1 2020 | Feb 1 2020 | Feb 1 2020 | Feb 1 2020
Description | EXRAD Nadir Beam for IMPACTS 2020 Flight | EXRAD Scanning Beam for IMPACTS 2020 Flight, as well as EXRAD NADIR CALIBRATION BEAM | CRS Data for IMPACTS 2020 Flight | HIWRAP Ku-Band Data for IMPACTS 2020 Flight | HIWRAP Ka-Band Data for IMPACTS 2020 Flight
LowPRF | 1/250e-6 | 1/250e-6 | 1/280e-6 | 1/280e-6 | 1/256e-6
HighPRF | 1/200e-6 | 1/200e-6 | 1/224e-6 | 1/224e-6 | 1/200e-6
AntennaSize | 0.66 | 0.66 | 0.5 | 0.5 | 0.5
NumberOfChannels | 2 | 3 | 5 | 4 | 4
PolarizationTransmit | V,V,,,,,,, | V,V,V,,,,,, | V,V,V,V,V,X,X,X | V,V,V,V,,,,, | V,V,V,V,,,,,
PolarizationReceive | V,V,,,,,,, | V,V,V,,,,,, | V,V,H,V,V,X,X,X | V,V,V,H,,,,, | V,V,V,H,,,,,
PulseType | pulse,pulse,,,,,,, | pulse,pulse,pulse,,,,,, | pulse,chirp,chirp,chirp,chirp,,,, | pulse, pulse, chirp, chirp,,,,, | pulse, pulse, chirp, chirp,,,,,
BandwidthReceiver | 8e6,8e6,,,,,, | 8e6,8e6,8e6,,,,, | 5.7143*1e6,5.7143*1e6,5.7143*1e6,5.7143*1e6,5.7143*1e6,,,, | 5.7143e6,5.7143e6,5.7143e6,5.7143e6,,,,, | 5.7143e6,5.7143e6,5.7143e6,5.7143e6,,,,,
BandwidthWaveform | 2e6,2e6,,,,,,, | 2e6,2e6,2e6,,,,,, | 0.5e6,0.8e6,0.8e6,0.8e6,0.8e6,,,, | 0.5e6, 0.9e6, 0.8e6, 0.8e6,,,,, | 0.5e6, 0.9e6, 0.8e6, 0.8e6,,,,,
GateSpacings | 2.998e8/8e6/2,2.998e8/8e6/2,,,,,,, | 2.998e8/8e6/2,2.998e8/8e6/2,2.998e8/8e6/2,,,,,, | 26.25,26.25,26.25,26.25,26.25,,,, | 26.25,26.25,26.25,26.25,,,,, | 26.25,26.25,26.25,26.25,,,,,
PulseWidth | .5e-6,.5e-6,,,,,,, | .5e-6,.5e-6,.5e-6,,,,,, | 1.5e-6,30e-6,30e-6,30e-6,30e-6,,,, | 99e-6,99e-6,99e-6,99e-6,,,,, | 99e-6,99e-6,99e-6,99e-6,,,,,
Frequency | 9.624e9,9.624e9,,,,,,, | 9.596e9,9.596e9,9.624e9,,,,,, | 94e9,94e9,94e9,94e9,94e9,,,, | 13.91e9,13.91e9,13.91e9,13.91e9,,,,, | 35.56e9,35.56e9,35.56e9,35.56e9,,,,,
RangeGates | 832,800,,,,,,,,, | 832,800,800,,,,,,,, | 1024, 1024, 1024, 32, 1024,,,,,,,, | 1024,1024,1024,1024,,,,, | 1024,1024,1024,1024,,,,,
socketid | 0 | 1 | 0 | 0 | 1
numProducts | 4,4,,,,,,,, | 4,4,1,,,,, | 4,4,1,3,0,,,, | 4,4,4,1,,,,, | 4,4,4,1,,,,,
Products0 | m0, m1staggered, m2 | m0, m1staggered, m2 | m0, m1staggered, m2 | m0, m1staggered, m2 | m0, m1staggered, m2
Products1 | m0, m1staggered, m2 | m0, m1staggered, m2 | m0, m1staggered, m2 | m0, m1staggered, m2 | m0, m1staggered, m2
Products2 |  | m0 | m0 | m0, m1staggered, m2 | m0, m1staggered, m2
Products3 |  |  | m0, m1staggered | m0 | m0
Products4 |  |  | raw
Products5
Products6
Products7
Description0 | Nadir Beam Ranges Gates 0 through 831 | Scanning Beam Range Gates 0 through 831 | Tapered 1.5 us Pulse | tapered 2.5 us pulse | tapered 2.5 us pulse
Description1 | Nadir Beam Range Gates 800-1599 | Scanning Beam Range Gates 800 through 1599 | Chirp: 30 us, tapered, HANN Window, BW 3 MHz | tapered 1.5 us pulse. | tapered 1.5 us pulse.
Description2 |  | Nadir Beam Calibration Range Gates 0-31, 832-1599 | Cross-pol of Ch 1 | 20 us chirp, 3 MHz BW, HANN Window. | 20 us chirp, 3 MHz BW, HANN Window.
Description3 |  |  | Doppler canary | Cross pol of channel 2 | Cross pol of channel 2
Description4 |  |  | Raw chirp data
Description5
Description6
Description7
path_RAW | /data10/IMPACTS-2020/EXRAD/20200201/raw/*NADIR*.dat | /data10/IMPACTS-2020/EXRAD/20200201/telemetry/*SCAN*.dat | /data10/IMPACTS-2020/CRS/20200201/raw/*.dat | /data10/IMPACTS-2020/HIWRAP/20200201/raw/*Ku*.dat | /data10/IMPACTS-2020/HIWRAP/20200201/raw/*Ka*.dat
path_HKP | /data10/IMPACTS-2020/EXRAD/20200201/telemetry/*.dat | /data10/IMPACTS-2020/EXRAD/20200201/telemetry/*.dat | /data10/IMPACTS-2020/CRS/20200201/telemetry/*.dat | /data10/IMPACTS-2020/HIWRAP/20200201/telemetry/*.dat | /data10/IMPACTS-2020/HIWRAP/20200201/telemetry/*.dat
path_ANT | /data10/IMPACTS-2020/EXRAD/20200201/telemetry/*.dat | /data10/IMPACTS-2020/EXRAD/20200201/telemetry/*.dat | /data10/IMPACTS-2020/CRS/20200201/telemetry/*.dat | /data10/IMPACTS-2020/HIWRAP/20200201/telemetry/*.dat | /data10/IMPACTS-2020/HIWRAP/20200201/telemetry/*.dat
path_IWG | /data10/IMPACTS-2020/EXRAD/20200201/telemetry/*.dat | /data10/IMPACTS-2020/EXRAD/20200201/telemetry/*.dat | /data10/IMPACTS-2020/EXRAD/20200201/telemetry/*.dat | /data10/IMPACTS-2020/HIWRAP/20200201/telemetry/*.dat | /data10/IMPACTS-2020/HIWRAP/20200201/telemetry/*.dat
path_INSPVA | /data10/IMPACTS-2020/EXRAD/20200201/telemetry/*.dat | /data10/IMPACTS-2020/EXRAD/20200201/telemetry/*.dat | /data10/IMPACTS-2020/CRS/20200201/telemetry/*.dat | /data10/IMPACTS-2020/HIWRAP/20200201/telemetry/*.dat | /data10/IMPACTS-2020/HIWRAP/20200201/telemetry/*.dat
EXRAD_ANT_Description | EXRAD Radar-Scan antenna position information
HKP_Description | Housekeeping description | Housekeeping description | Housekeeping description | Housekeeping description | Housekeeping description
GPS_Description | EXRAD INSPVA | EXRAD INSPVA | CRS INSPVA | INSPVA description | INSPVA description
NAV_Description | EXRAD IWG data for this flight | EXRAD IWG data for this flight | EXRAD IWG data for this flight | HIWRAP IWG for this flight | HIWRAP IWG for this flight
Flag_ProcessingComplete | Yes | Yes |  | Yes | Yes
Directory_L0 | /data10/ppantina/IMPACTS-2020/Level0/20200201/ | /data10/ppantina/IMPACTS-2020/Level0/20200201/ | /data10/ppantina/IMPACTS-2020/Level0/20200201/ | /data10/ppantina/IMPACTS-2020/Level0/20200201/ | /data10/ppantina/IMPACTS-2020/Level0/20200201/
Directory_L1A | /data10/ppantina/IMPACTS-2020/Level1A/ | /data10/ppantina/IMPACTS-2022/Level1A_RevDraft/ | /data10/ppantina/IMPACTS-2020/Level1A/ | /data10/ppantina/IMPACTS-2020/Level1A/ | /data10/ppantina/IMPACTS-2020/Level1A/
Directory_L1B | /data10/ppantina/IMPACTS-2020/Level1B/ | /data10/ppantina/IMPACTS-2022/Level1B_RevDraft/ | /data10/ppantina/IMPACTS-2020/Level1B/ | /data10/ppantina/IMPACTS-2020/Level1B/ | /data10/ppantina/IMPACTS-2020/Level1B/
Directory_hrrr | /data10/ppantina/IMPACTS-2020/hrrr/ | /data10/ppantina/IMPACTS-2022/hrrr/ | /data10/ppantina/IMPACTS-2020/hrrr/ | /data10/ppantina/IMPACTS-2020/hrrr/ | /data10/ppantina/IMPACTS-2020/hrrr/
L1A_dt | 0.25 | np.nan | 0.25 | 0.25 | 0.25
L1A_channels | 0,1,2 | 0,1 | 0,1,2,3 | 0,1,2,3,4,5,6,7 | 0,1,2,3,4,5,6,7
L1A_L0files | 0,0,1 | 0,0 | 0,0,0,0 | 0,0,0,0,1,1,1,1 | 0,0,0,0,1,1,1,1
L1A_L0channels | 0,1,2 | 0,1 | 0,1,2,3 | 0,1,2,3,0,1,2,3 | 0,1,2,3,0,1,2,3
L1A_isScience | 1,0,1 | 1,0 | 1,1,1,0 | 1,1,1,1,1,1,1,1 | 1,1,1,1,1,1,1,1
L1A_numgates | 832,800,800 | 832,800 | 1024, 1024, 1024, 32 | 1024,1024,1024,1024,1024,1024,1024,1024 | 1024,1024,1024,1024,1024,1024,1024,1024
L1A_num2avg | 256,256,256 | 3,3 | 65,65,65,65, | 256,256,256,256,128,128,128,128 | 256,256,256,256,128,128,128,128
L1A_products | 4,4,1, | 4,4 | 4,4,1,3, | 4,4,4,1,4,4,4,1 | 4,4,4,1,4,4,4,1
L1A_noiseInterval | 1 | 1 | 1 | 1 | 1
L1A_noiseWidth | 3 | 3 | 3 | 3 | 3
L1A_noiseStart | 20,20,33 | 20,20,33 | 20,20,20,1 | 250,250,350,350,250,250,350,350 | 250,250,350,350,250,250,350,350
L1A_noiseStop | 790,790,790 | 790,790,790 | 1000,1000,1000,32 | 500,500,650,650,500,500,650,650 | 500,500,650,650,500,500,650,650
L1A_noiseCalcStdDev | 2,2,2 | 2,2,2 | 2,2,2,2 | 2,2,2,2,2,2,2,2 | 2,2,2,2,2,2,2,2
L1A_rawAvg | 32,32,32 | 32,32,32 | 32,32,32,32 | 32,32,32,32,32,32,32,32 | 32,32,32,32,32,32,32,32
L1A_zeroGate | 15,-784,-784 | 4,-795 | 22,197,197,np.nan | 95,82,216,216,95,82,215,215 | 95,82,216,216,95,82,215,215
L1A_calWid | np.nan, np.nan, 16 | np.nan, np.nan | 20,10,10,np.nan
L1A_calGate | np.nan, np.nan, 15 | np.nan, np.nan | np.nan, np.nan, np.nan, np.nan | 95,82,216,216,95,82,215,215 | 95,82,216,216,95,82,215,215
L1A_calibrate | 1,0,1 | 0,0 | 1,1,1,1 | 1,1,1,1,1,1,1,1 | 1,1,1,1,1,1,1,1
L1A_groundWid | 31,np.nan,31 | 31,np.nan | 25,15,15,np.nan | 31,31,31,31,31,31,31,31 | 31,31,31,31,31,31,31,31
L1A_antennaAzimuth | 0 | 0 | 90 | 0 | 0
L1A_antennaElevation | 0 | 0 | 1.4 | 0 | 0
L1A_PitchCorrection | -1.15 | 0 | -1.25 | -0.25 | -0.16
L1A_RollCorrection | 0 | 0 | 0 | 0 | 0
L1A_HeadingCorrection | 0 | 0 | 0 | 0 | 0
L1A_TimeCorrection | 0 | 0 | 0 | 0 | 0
L1A_navSource | IWG | INSPVA | IWG | IWG | IWG
L1B_beamWidth | 3.3 | 3.3 | 0.45 | 2.9 | 1.2
L1B_antennaSize | 0.66 | 0.66 | 0.5 | 0.5 | 0.5
L1B_averagedPulses | 8192 | 8192 | 2048 | 8192 | 4096
L1B_verticalResolution | 110 | 110 | 115 | -999 | -999
L1B_LowPRF | 0.00025 | 0.00025 | 0.00028 | 0.00028 | 0.00025
L1B_HighPRF | 0.0002 | 0.0002 | 0.000224 | 0.000224 | 0.0002
L1B_Kfactor | 0.92 | 0.92 | 0.75 | 0.92 | 0.92
revisionNote
dataContact |  | Matthew L. Walker McLinden, NASA/GSFC, matthew.l.mclinden@nasa.gov
missionPI |  | Lynn McMurdie, University of Washington
instrumentPI |  | Gerry Heymsfield, NASA/GSFC
aircraft |  | ER-2
rangeMin |  | 6000
rangeMax |  | 28000
extCalCoeff |  | 28.37
extCalCoeff2 |  | 0
degOffset |  | 0
dProfile |  | 2
num2avg |  | 3,3
Elevation |  | 31.7
AzimuthCorrection |  | -45.5

## 20200205
radname | EXRAD_NADIR | EXRAD_SCAN | CRS | HIWRAP_KU | HIWRAP_KA
experimentName | IMPACTS2020 | IMPACTS2022 | IMPACTS2020 | IMPACTS2020 | IMPACTS2020
FlightDate | Feb 5 2020 | Feb 5 2020 | Feb 5 2020 | Feb 5 2020 | Feb 5 2020
Description | EXRAD Nadir Beam for IMPACTS 2020 Flight | EXRAD Scanning Beam for IMPACTS 2020 Flight, as well as EXRAD NADIR CALIBRATION BEAM | CRS Data for IMPACTS 2020 Flight | HIWRAP Ku-Band Data for IMPACTS 2020 Flight | HIWRAP Ka-Band Data for IMPACTS 2020 Flight
LowPRF | 1/250e-6 | 1/250e-6 | 1/280e-6 | 1/280e-6 | 1/280e-6
HighPRF | 1/200e-6 | 1/200e-6 | 1/224e-6 | 1/224e-6 | 1/224e-6
AntennaSize | 0.66 | 0.66 | 0.5 | 0.5 | 0.5
NumberOfChannels | 2 | 3 | 5 | 4 | 4
PolarizationTransmit | V,V,,,,,,, | V,V,V,,,,,, | V,V,V,V,V,X,X,X | V,V,V,V,,,,, | V,V,V,V,,,,,
PolarizationReceive | V,V,,,,,,, | V,V,V,,,,,, | V,V,H,V,V,X,X,X | V,V,V,H,,,,, | V,V,V,H,,,,,
PulseType | pulse,pulse,,,,,,, | pulse,pulse,pulse,,,,,, | pulse,chirp,chirp,chirp,chirp,,,, | pulse, pulse, chirp, chirp,,,,, | pulse, pulse, chirp, chirp,,,,,
BandwidthReceiver | 8e6,8e6,,,,,, | 8e6,8e6,8e6,,,,, | 5.7143*1e6,5.7143*1e6,5.7143*1e6,5.7143*1e6,5.7143*1e6,,,, | 5.7143e6,5.7143e6,5.7143e6,5.7143e6,,,,, | 5.7143e6,5.7143e6,5.7143e6,5.7143e6,,,,,
BandwidthWaveform | 2e6,2e6,,,,,,, | 2e6,2e6,2e6,,,,,, | 0.5e6,0.8e6,0.8e6,0.8e6,0.8e6,,,, | 0.5e6, 0.9e6, 0.8e6, 0.8e6,,,,, | 0.5e6, 0.9e6, 0.8e6, 0.8e6,,,,,
GateSpacings | 2.998e8/8e6/2,2.998e8/8e6/2,,,,,,, | 2.998e8/8e6/2,2.998e8/8e6/2,2.998e8/8e6/2,,,,,, | 26.25,26.25,26.25,26.25,26.25,,,, | 26.25,26.25,26.25,26.25,,,,, | 26.25,26.25,26.25,26.25,,,,,
PulseWidth | .5e-6,.5e-6,,,,,,, | .5e-6,.5e-6,.5e-6,,,,,, | 1.5e-6,30e-6,30e-6,30e-6,30e-6,,,, | 99e-6,99e-6,99e-6,99e-6,,,,, | 99e-6,99e-6,99e-6,99e-6,,,,,
Frequency | 9.624e9,9.624e9,,,,,,, | 9.596e9,9.596e9,9.624e9,,,,,, | 94e9,94e9,94e9,94e9,94e9,,,, | 13.91e9,13.91e9,13.91e9,13.91e9,,,,, | 35.56e9,35.56e9,35.56e9,35.56e9,,,,,
RangeGates | 832,800,,,,,,,,, | 832,800,800,,,,,,,, | 1024, 1024, 1024, 32, 1024,,,,,,,, | 1024,1024,1024,1024,,,,, | 1024,1024,1024,1024,,,,,
socketid | 0 | 1 | 0 | 0 | 1
numProducts | 4,4,,,,,,,, | 4,4,1,,,,, | 4,4,1,3,0,,,, | 4,4,4,1,,,,, | 4,4,4,1,,,,,
Products0 | m0, m1staggered, m2 | m0, m1staggered, m2 | m0, m1staggered, m2 | m0, m1staggered, m2 | m0, m1staggered, m2
Products1 | m0, m1staggered, m2 | m0, m1staggered, m2 | m0, m1staggered, m2 | m0, m1staggered, m2 | m0, m1staggered, m2
Products2 |  | m0 | m0 | m0, m1staggered, m2 | m0, m1staggered, m2
Products3 |  |  | m0, m1staggered | m0 | m0
Products4 |  |  | raw
Products5
Products6
Products7
Description0 | Nadir Beam Ranges Gates 0 through 831 | Scanning Beam Range Gates 0 through 831 | Tapered 1.5 us Pulse | tapered 2.5 us pulse | tapered 2.5 us pulse
Description1 | Nadir Beam Range Gates 800-1599 | Scanning Beam Range Gates 800 through 1599 | Chirp: 30 us, tapered, HANN Window, BW 3 MHz | tapered 1.5 us pulse. | tapered 1.5 us pulse.
Description2 |  | Nadir Beam Calibration Range Gates 0-31, 832-1599 | Cross-pol of Ch 1 | 20 us chirp, 3 MHz BW, HANN Window. | 20 us chirp, 3 MHz BW, HANN Window.
Description3 |  |  | Doppler canary | Cross pol of channel 2 | Cross pol of channel 2
Description4 |  |  | Raw chirp data
Description5
Description6
Description7
path_RAW | /data10/IMPACTS-2020/EXRAD/20200205/raw/*NADIR*.dat | /data10/IMPACTS-2020/EXRAD/20200205/telemetry/*SCAN*.dat | /data10/IMPACTS-2020/CRS/20200205/raw/*.dat | /data10/IMPACTS-2020/HIWRAP/20200205/raw/*Ku*.dat | /data10/IMPACTS-2020/HIWRAP/20200205/raw/*Ka*.dat
path_HKP | /data10/IMPACTS-2020/EXRAD/20200205/telemetry/*.dat | /data10/IMPACTS-2020/EXRAD/20200205/telemetry/*.dat | /data10/IMPACTS-2020/CRS/20200205/telemetry/*.dat | /data10/IMPACTS-2020/HIWRAP/20200205/telemetry/*.dat | /data10/IMPACTS-2020/HIWRAP/20200205/telemetry/*.dat
path_ANT | /data10/IMPACTS-2020/EXRAD/20200205/telemetry/*.dat | /data10/IMPACTS-2020/EXRAD/20200205/telemetry/*.dat | /data10/IMPACTS-2020/CRS/20200205/telemetry/*.dat | /data10/IMPACTS-2020/HIWRAP/20200205/telemetry/*.dat | /data10/IMPACTS-2020/HIWRAP/20200205/telemetry/*.dat
path_IWG | /data10/IMPACTS-2020/EXRAD/20200205/telemetry/*.dat | /data10/IMPACTS-2020/EXRAD/20200205/telemetry/*.dat | /data10/IMPACTS-2020/EXRAD/20200205/telemetry/*.dat | /data10/IMPACTS-2020/HIWRAP/20200205/telemetry/*.dat | /data10/IMPACTS-2020/HIWRAP/20200205/telemetry/*.dat
path_INSPVA | /data10/IMPACTS-2020/EXRAD/20200205/telemetry/*.dat | /data10/IMPACTS-2020/EXRAD/20200205/telemetry/*.dat | /data10/IMPACTS-2020/CRS/20200205/telemetry/*.dat | /data10/IMPACTS-2020/HIWRAP/20200205/telemetry/*.dat | /data10/IMPACTS-2020/HIWRAP/20200205/telemetry/*.dat
EXRAD_ANT_Description | EXRAD Radar-Scan antenna position information
HKP_Description | Housekeeping description | Housekeeping description | Housekeeping description | Housekeeping description | Housekeeping description
GPS_Description | EXRAD INSPVA | EXRAD INSPVA | CRS INSPVA | INSPVA description | INSPVA description
NAV_Description | EXRAD IWG data for this flight | EXRAD IWG data for this flight | EXRAD IWG data for this flight | HIWRAP IWG for this flight | HIWRAP IWG for this flight
Flag_ProcessingComplete | Yes | Yes |  | Yes | Yes
Directory_L0 | /data10/ppantina/IMPACTS-2020/Level0/20200205/ | /data10/ppantina/IMPACTS-2020/Level0/20200205/ | /data10/ppantina/IMPACTS-2020/Level0/20200205/ | /data10/ppantina/IMPACTS-2020/Level0/20200205/ | /data10/ppantina/IMPACTS-2020/Level0/20200205/
Directory_L1A | /data10/ppantina/IMPACTS-2020/Level1A/ | /data10/ppantina/IMPACTS-2022/Level1A_RevDraft/ | /data10/ppantina/IMPACTS-2020/Level1A/ | /data10/ppantina/IMPACTS-2020/Level1A/ | /data10/ppantina/IMPACTS-2020/Level1A/
Directory_L1B | /data10/ppantina/IMPACTS-2020/Level1B/ | /data10/ppantina/IMPACTS-2022/Level1B_RevDraft/ | /data10/ppantina/IMPACTS-2020/Level1B/ | /data10/ppantina/IMPACTS-2020/Level1B/ | /data10/ppantina/IMPACTS-2020/Level1B/
Directory_hrrr | /data10/ppantina/IMPACTS-2020/hrrr/ | /data10/ppantina/IMPACTS-2022/hrrr/ | /data10/ppantina/IMPACTS-2020/hrrr/ | /data10/ppantina/IMPACTS-2020/hrrr/ | /data10/ppantina/IMPACTS-2020/hrrr/
L1A_dt | 0.25 | np.nan | 0.25 | 0.25 | 0.25
L1A_channels | 0,1,2 | 0,1 | 0,1,2,3 | 0,1,2,3,4,5,6,7 | 0,1,2,3,4,5,6,7
L1A_L0files | 0,0,1 | 0,0 | 0,0,0,0 | 0,0,0,0,1,1,1,1 | 0,0,0,0,1,1,1,1
L1A_L0channels | 0,1,2 | 0,1 | 0,1,2,3 | 0,1,2,3,0,1,2,3 | 0,1,2,3,0,1,2,3
L1A_isScience | 1,0,1 | 1,0 | 1,1,1,0 | 1,1,1,1,1,1,1,1 | 1,1,1,1,1,1,1,1
L1A_numgates | 832,800,800 | 832,800 | 1024, 1024, 1024, 32 | 1024,1024,1024,1024,1024,1024,1024,1024 | 1024,1024,1024,1024,1024,1024,1024,1024
L1A_num2avg | 256,256,256 | 3,3 | 65,65,65,65, | 256,256,256,256,128,128,128,128 | 256,256,256,256,128,128,128,128
L1A_products | 4,4,1, | 4,4 | 4,4,1,3, | 4,4,4,1,4,4,4,1 | 4,4,4,1,4,4,4,1
L1A_noiseInterval | 1 | 1 | 1 | 1 | 1
L1A_noiseWidth | 3 | 3 | 3 | 3 | 3
L1A_noiseStart | 20,20,33 | 20,20,33 | 20,20,20,1 | 250,250,350,350,250,250,350,350 | 250,250,350,350,250,250,350,350
L1A_noiseStop | 790,790,790 | 790,790,790 | 1000,1000,1000,32 | 500,500,650,650,500,500,650,650 | 500,500,650,650,500,500,650,650
L1A_noiseCalcStdDev | 2,2,2 | 2,2,2 | 2,2,2,2 | 2,2,2,2,2,2,2,2 | 2,2,2,2,2,2,2,2
L1A_rawAvg | 32,32,32 | 32,32,32 | 32,32,32,32 | 32,32,32,32,32,32,32,32 | 32,32,32,32,32,32,32,32
L1A_zeroGate | 15,-784,-784 | 4,-795 | 22,197,197,np.nan | 95,82,216,216,95,82,215,215 | 95,82,216,216,95,82,215,215
L1A_calWid | np.nan, np.nan, 16 | np.nan, np.nan | 20,10,10,np.nan
L1A_calGate | np.nan, np.nan, 15 | np.nan, np.nan | np.nan, np.nan, np.nan, np.nan | 95,82,216,216,95,82,215,215 | 95,82,216,216,95,82,215,215
L1A_calibrate | 1,0,1 | 0,0 | 1,1,1,1 | 1,1,1,1,1,1,1,1 | 1,1,1,1,1,1,1,1
L1A_groundWid | 31,np.nan,31 | 31,np.nan | 25,15,15,np.nan | 31,31,31,31,31,31,31,31 | 31,31,31,31,31,31,31,31
L1A_antennaAzimuth | 0 | 0 | 90 | 0 | 0
L1A_antennaElevation | 0 | 0 | 1.4 | 0 | 0
L1A_PitchCorrection | -1.15 | 0 | -1.25 | -0.25 | -0.16
L1A_RollCorrection | 0 | 0 | 0 | 0 | 0
L1A_HeadingCorrection | 0 | 0 | 0 | 0 | 0
L1A_TimeCorrection | 0 | 0 | 0 | 0 | 0
L1A_navSource | IWG | INSPVA | IWG | IWG | IWG
L1B_beamWidth | 3.3 | 3.3 | 0.45 | 2.9 | 1.2
L1B_antennaSize | 0.66 | 0.66 | 0.5 | 0.5 | 0.5
L1B_averagedPulses | 8192 | 8192 | 2048 | 8192 | 4096
L1B_verticalResolution | 110 | 110 | 115 | -999 | -999
L1B_LowPRF | 0.00025 | 0.00025 | 0.00028 | 0.00028 | 0.00028
L1B_HighPRF | 0.0002 | 0.0002 | 0.000224 | 0.000224 | 0.000224
L1B_Kfactor | 0.92 | 0.92 | 0.75 | 0.92 | 0.92
revisionNote
dataContact |  | Matthew L. Walker McLinden, NASA/GSFC, matthew.l.mclinden@nasa.gov
missionPI |  | Lynn McMurdie, University of Washington |  |  | `2
instrumentPI |  | Gerry Heymsfield, NASA/GSFC
aircraft |  | ER-2
rangeMin |  | 6000
rangeMax |  | 28000
extCalCoeff |  | 28.37,
extCalCoeff2 |  | 0,
degOffset |  | 0
dProfile |  | 2
num2avg |  | 3,3
Elevation |  | 31.7
AzimuthCorrection |  | -45.5

## 20200207
radname | EXRAD_NADIR | EXRAD_SCAN | CRS | HIWRAP_KU | HIWRAP_KA
experimentName | IMPACTS2020 | IMPACTS2020 | IMPACTS2020 | IMPACTS2020 | IMPACTS2020
FlightDate | Feb 7 2020 | Feb 7 2020 | Feb 7 2020 | Feb 7 2020 | Feb 7 2020
Description | EXRAD Nadir Beam for IMPACTS 2020 Flight | EXRAD Scanning Beam for IMPACTS 2020 Flight, as well as EXRAD NADIR CALIBRATION BEAM | CRS Data for IMPACTS 2020 Flight | HIWRAP Ku-Band Data for IMPACTS 2020 Flight | HIWRAP Ka-Band Data for IMPACTS 2020 Flight
LowPRF | 1/250e-6 | 1/250e-6 | 1/280e-6 | 1/280e-6 | 1/280e-6
HighPRF | 1/200e-6 | 1/200e-6 | 1/224e-6 | 1/224e-6 | 1/224e-6
AntennaSize | 0.66 | 0.66 | 0.5 | 0.5 | 0.5
NumberOfChannels | 2 | 3 | 5 | 4 | 4
PolarizationTransmit | V,V,,,,,,, | V,V,V,,,,,, | V,V,V,V,V,X,X,X | V,V,V,V,,,,, | V,V,V,V,,,,,
PolarizationReceive | V,V,,,,,,, | V,V,V,,,,,, | V,V,H,V,V,X,X,X | V,V,V,H,,,,, | V,V,V,H,,,,,
PulseType | pulse,pulse,,,,,,, | pulse,pulse,pulse,,,,,, | pulse,chirp,chirp,chirp,chirp,,,, | pulse, pulse, chirp, chirp,,,,, | pulse, pulse, chirp, chirp,,,,,
BandwidthReceiver | 8e6,8e6,,,,,, | 8e6,8e6,8e6,,,,, | 5.7143*1e6,5.7143*1e6,5.7143*1e6,5.7143*1e6,5.7143*1e6,,,, | 5.7143e6,5.7143e6,5.7143e6,5.7143e6,,,,, | 5.7143e6,5.7143e6,5.7143e6,5.7143e6,,,,,
BandwidthWaveform | 2e6,2e6,,,,,,, | 2e6,2e6,2e6,,,,,, | 0.5e6,0.8e6,0.8e6,0.8e6,0.8e6,,,, | 0.5e6, 0.9e6, 0.8e6, 0.8e6,,,,, | 0.5e6, 0.9e6, 0.8e6, 0.8e6,,,,,
GateSpacings | 2.998e8/8e6/2,2.998e8/8e6/2,,,,,,, | 2.998e8/8e6/2,2.998e8/8e6/2,2.998e8/8e6/2,,,,,, | 26.25,26.25,26.25,26.25,26.25,,,, | 26.25,26.25,26.25,26.25,,,,, | 26.25,26.25,26.25,26.25,,,,,
PulseWidth | .5e-6,.5e-6,,,,,,, | .5e-6,.5e-6,.5e-6,,,,,, | 1.5e-6,30e-6,30e-6,30e-6,30e-6,,,, | 99e-6,99e-6,99e-6,99e-6,,,,, | 99e-6,99e-6,99e-6,99e-6,,,,,
Frequency | 9.624e9,9.624e9,,,,,,, | 9.624e9,9.624e9,9.624e9,,,,,, | 94e9,94e9,94e9,94e9,94e9,,,, | 13.91e9,13.91e9,13.91e9,13.91e9,,,,, | 35.56e9,35.56e9,35.56e9,35.56e9,,,,,
RangeGates | 832,800,,,,,,,,, | 832,800,800,,,,,,,, | 1024, 1024, 1024, 32, 1024,,,, | 1024,1024,1024,1024,,,,, | 1024,1024,1024,1024,,,,,
socketid | 0 | 1 | 0 | 0 | 1
numProducts | 4,4,,,,,,,, | 4,4,1,,,,, | 4,4,1,3,0,,,, | 4,4,4,1,,,,, | 4,4,4,1,,,,,
Products0 | m0, m1staggered, m2 | m0, m1staggered, m2 | m0, m1staggered, m2 | m0, m1staggered, m2 | m0, m1staggered, m2
Products1 | m0, m1staggered, m2 | m0, m1staggered, m2 | m0, m1staggered, m2 | m0, m1staggered, m2 | m0, m1staggered, m2
Products2 |  | m0 | m0 | m0, m1staggered, m2 | m0, m1staggered, m2
Products3 |  |  | m0, m1staggered | m0 | m0
Products4 |  |  | raw
Products5
Products6
Products7
Description0 | Nadir Beam Ranges Gates 0 through 831 | Scanning Beam Range Gates 0 through 831 | Tapered 1.5 us Pulse | tapered 2.5 us pulse | tapered 2.5 us pulse
Description1 | Nadir Beam Range Gates 800-1599 | Scanning Beam Range Gates 800 through 1599 | Chirp: 30 us, tapered, HANN Window, BW 3 MHz | tapered 1.5 us pulse. | tapered 1.5 us pulse.
Description2 |  | Nadir Beam Calibration Range Gates 0-31, 832-1599 | Cross-pol of Ch 1 | 20 us chirp, 3 MHz BW, HANN Window. | 20 us chirp, 3 MHz BW, HANN Window.
Description3 |  |  | Doppler canary | Cross pol of channel 2 | Cross pol of channel 2
Description4 |  |  | Raw chirp data
Description5
Description6
Description7
path_RAW | /data10/IMPACTS-2020/EXRAD/20200207/raw/*NADIR*.dat | /data10/IMPACTS-2020/EXRAD/20200207/raw/*SCAN*.dat | /data10/IMPACTS-2020/CRS/20200207/raw/*.dat | /data10/IMPACTS-2020/HIWRAP/20200207/raw/*Ku*.dat | /data10/IMPACTS-2020/HIWRAP/20200207/raw/*Ka*.dat
path_HKP | /data10/IMPACTS-2020/EXRAD/20200207/telemetry/*.dat | /data10/IMPACTS-2020/EXRAD/20200207/telemetry/*.dat | /data10/IMPACTS-2020/CRS/20200207/telemetry/*.dat | /data10/IMPACTS-2020/HIWRAP/20200207/telemetry/*.dat | /data10/IMPACTS-2020/HIWRAP/20200207/telemetry/*.dat
path_ANT | /data10/IMPACTS-2020/EXRAD/20200207/telemetry/*.dat | /data10/IMPACTS-2020/EXRAD/20200207/telemetry/*.dat | /data10/IMPACTS-2020/CRS/20200207/telemetry/*.dat | /data10/IMPACTS-2020/HIWRAP/20200207/telemetry/*.dat | /data10/IMPACTS-2020/HIWRAP/20200207/telemetry/*.dat
path_IWG | /data10/IMPACTS-2020/EXRAD/20200207/telemetry/*.dat | /data10/IMPACTS-2020/EXRAD/20200207/telemetry/*.dat | /data10/IMPACTS-2020/EXRAD/20200207/telemetry/*.dat | /data10/IMPACTS-2020/HIWRAP/20200207/telemetry/*.dat | /data10/IMPACTS-2020/HIWRAP/20200207/telemetry/*.dat
path_INSPVA | /data10/IMPACTS-2020/EXRAD/20200207/telemetry/*.dat | /data10/IMPACTS-2020/EXRAD/20200207/telemetry/*.dat | /data10/IMPACTS-2020/CRS/20200207/telemetry/*.dat | /data10/IMPACTS-2020/HIWRAP/20200207/telemetry/*.dat | /data10/IMPACTS-2020/HIWRAP/20200207/telemetry/*.dat
EXRAD_ANT_Description | EXRAD Radar-Scan antenna position information
HKP_Description | Housekeeping description | Housekeeping description | Housekeeping description | Housekeeping description | Housekeeping description
GPS_Description | EXRAD INSPVA | EXRAD INSPVA | CRS INSPVA | INSPVA description | INSPVA description
NAV_Description | EXRAD IWG data for this flight | EXRAD IWG data for this flight | EXRAD IWG data for this flight | HIWRAP IWG for this flight | HIWRAP IWG for this flight
Flag_ProcessingComplete | Yes | Yes |  | Yes | Yes
Directory_L0 | /data10/ppantina/IMPACTS-2020/Level0/20200207/ | /data10/ppantina/IMPACTS-2020/Level0/20200207/ | /data10/ppantina/IMPACTS-2020/Level0/20200207/ | /data10/ppantina/IMPACTS-2020/Level0/20200207/ | /data10/ppantina/IMPACTS-2020/Level0/20200207/
Directory_L1A | /data10/ppantina/IMPACTS-2020/Level1A/ | /data10/ppantina/IMPACTS-2020/Level1A/ | /data10/ppantina/IMPACTS-2020/Level1A/ | /data10/ppantina/IMPACTS-2020/Level1A/ | /data10/ppantina/IMPACTS-2020/Level1A/
Directory_L1B | /data10/ppantina/IMPACTS-2020/Level1B/ | /data10/ppantina/IMPACTS-2020/Level1B/ | /data10/ppantina/IMPACTS-2020/Level1B/ | /data10/ppantina/IMPACTS-2020/Level1B/ | /data10/ppantina/IMPACTS-2020/Level1B/
Directory_hrrr | /data10/ppantina/IMPACTS-2020/hrrr/ | /data10/ppantina/IMPACTS-2020/hrrr/ | /data10/ppantina/IMPACTS-2020/hrrr/ | /data10/ppantina/IMPACTS-2020/hrrr/ | /data10/ppantina/IMPACTS-2020/hrrr/
L1A_dt | 0.25 | 0.25 | 0.25 | 0.25 | 0.25
L1A_channels | 0,1,2 | 0,1,2 | 0,1,2,3 | 0,1,2,3,4,5,6,7 | 0,1,2,3,4,5,6,7
L1A_L0files | 0,0,1 | 0,0,1 | 0,0,0,0 | 0,0,0,0,1,1,1,1 | 0,0,0,0,1,1,1,1
L1A_L0channels | 0,1,2 | 0,1,2 | 0,1,2,3 | 0,1,2,3,0,1,2,3 | 0,1,2,3,0,1,2,3
L1A_isScience | 1,0,1 | 1,0,1 | 1,1,1,0 | 1,1,1,1,1,1,1,1 | 1,1,1,1,1,1,1,1
L1A_numgates | 832,800,800 | 832,800,800 | 1024, 1024, 1024, 32 | 1024,1024,1024,1024,1024,1024,1024,1024 | 1024,1024,1024,1024,1024,1024,1024,1024
L1A_num2avg | 256,256,256 | 256,256,256 | 65,65,65,65, | 256,256,256,256,128,128,128,128 | 256,256,256,256,128,128,128,128
L1A_products | 4,4,1, | 4,4,1, | 4,4,1,3, | 4,4,4,1,4,4,4,1 | 4,4,4,1,4,4,4,1
L1A_noiseInterval | 1 | 1 | 1 | 1 | 1
L1A_noiseWidth | 3 | 3 | 3 | 3 | 3
L1A_noiseStart | 20,20,33 | 20,20,33 | 20,20,20,1 | 250,250,350,350,250,250,350,350 | 250,250,350,350,250,250,350,350
L1A_noiseStop | 790,790,790 | 790,790,790 | 1000,1000,1000,32 | 500,500,650,650,500,500,650,650 | 500,500,650,650,500,500,650,650
L1A_noiseCalcStdDev | 2,2,2 | 2,2,2 | 2,2,2,2 | 2,2,2,2,2,2,2,2 | 2,2,2,2,2,2,2,2
L1A_rawAvg | 32,32,32 | 32,32,32 | 32,32,32,32 | 32,32,32,32,32,32,32,32 | 32,32,32,32,32,32,32,32
L1A_zeroGate | 15,-784,-784 | 15,-784,-784 | 22,197,197,np.nan | 95,82,216,216,95,82,215,215 | 95,82,216,216,95,82,215,215
L1A_calWid | np.nan, np.nan, 16 | np.nan, np.nan, 16 | 20,10,10,np.nan
L1A_calGate | np.nan, np.nan, 15 | np.nan, np.nan, 15 | np.nan, np.nan, np.nan, np.nan | 95,82,216,216,95,82,215,215 | 95,82,216,216,95,82,215,215
L1A_calibrate | 1,0,1 | 1,0,1 | 1,1,1,1 | 1,1,1,1,1,1,1,1 | 1,1,1,1,1,1,1,1
L1A_groundWid | 31,np.nan,31 | 31,np.nan,31 | 25,15,15,np.nan | 31,31,31,31,31,31,31,31 | 31,31,31,31,31,31,31,31
L1A_antennaAzimuth | 0 | 0 | 90 | 0 | 0
L1A_antennaElevation | 0 | 0 | 1.4 | 0 | 0
L1A_PitchCorrection | -1.15 | -1.15 | -1.25 | -0.25 | -0.16
L1A_RollCorrection | 0 | 0 | 0 | 0 | 0
L1A_HeadingCorrection | 0 | 0 | 0 | 0 | 0
L1A_TimeCorrection | 0 | 0 | 0 | 0 | 0
L1A_navSource | IWG | IWG | IWG | IWG | IWG
L1B_beamWidth | 3.3 | 3.3 | 0.45 | 2.9 | 1.2
L1B_antennaSize | 0.66 | 0.66 | 0.5 | 0.5 | 0.5
L1B_averagedPulses | 8192 | 8192 | 2048 | 8192 | 4096
L1B_verticalResolution | 110 | 110 | 115 | -999 | -999
L1B_LowPRF | 0.00025 | 0.00025 | 0.00028 | 0.00028 | 0.00025
L1B_HighPRF | 0.0002 | 0.0002 | 0.000224 | 0.000224 | 0.0002
L1B_Kfactor | 0.92 | 0.92 | 0.75 | 0.92 | 0.92

## 20200225
radname | EXRAD_NADIR | EXRAD_SCAN | CRS | HIWRAP_KU | HIWRAP_KA
experimentName | IMPACTS2020 | IMPACTS2020 | IMPACTS2020 | IMPACTS2020 | IMPACTS2020
FlightDate | Feb 25 2020 | Feb 25 2020 | Feb 25 2020 | Feb 25 2020 | Feb 25 2020
Description | EXRAD Nadir Beam for IMPACTS 2020 Flight | EXRAD Scanning Beam for IMPACTS 2020 Flight, as well as EXRAD NADIR CALIBRATION BEAM | CRS Data for IMPACTS 2020 Flight | HIWRAP Ku-Band Data for IMPACTS 2020 Flight | HIWRAP Ka-Band Data for IMPACTS 2020 Flight
LowPRF | 1/250e-6 | 1/250e-6 | 1/280e-6 | 1/280e-6 | 1/280e-6
HighPRF | 1/200e-6 | 1/200e-6 | 1/224e-6 | 1/224e-6 | 1/224e-6
AntennaSize | 0.66 | 0.66 | 0.5 | 0.5 | 0.5
NumberOfChannels | 2 | 3 | 5 | 4 | 4
PolarizationTransmit | V,V,,,,,,, | V,V,V,,,,,, | V,V,V,V,V,X,X,X | V,V,V,V,,,,, | V,V,V,V,,,,,
PolarizationReceive | V,V,,,,,,, | V,V,V,,,,,, | V,V,H,V,V,X,X,X | V,V,V,H,,,,, | V,V,V,H,,,,,
PulseType | pulse,pulse,,,,,,, | pulse,pulse,pulse,,,,,, | pulse,chirp,chirp,chirp,chirp,,,, | pulse, pulse, chirp, chirp,,,,, | pulse, pulse, chirp, chirp,,,,,
BandwidthReceiver | 8e6,8e6,,,,,, | 8e6,8e6,8e6,,,,, | 5.7143*1e6,5.7143*1e6,5.7143*1e6,5.7143*1e6,5.7143*1e6,,,, | 5.7143e6,5.7143e6,5.7143e6,5.7143e6,,,,, | 5.7143e6,5.7143e6,5.7143e6,5.7143e6,,,,,
BandwidthWaveform | 2e6,2e6,,,,,,, | 2e6,2e6,2e6,,,,,, | 0.5e6,0.8e6,0.8e6,0.8e6,0.8e6,,,, | 0.5e6, 0.9e6, 0.8e6, 0.8e6,,,,, | 0.5e6, 0.9e6, 0.8e6, 0.8e6,,,,,
GateSpacings | 2.998e8/8e6/2,2.998e8/8e6/2,,,,,,, | 2.998e8/8e6/2,2.998e8/8e6/2,2.998e8/8e6/2,,,,,, | 26.25,26.25,26.25,26.25,26.25,,,, | 26.25,26.25,26.25,26.25,,,,, | 26.25,26.25,26.25,26.25,,,,,
PulseWidth | .5e-6,.5e-6,,,,,,, | .5e-6,.5e-6,.5e-6,,,,,, | 1.5e-6,30e-6,30e-6,30e-6,30e-6,,,, | 99e-6,99e-6,99e-6,99e-6,,,,, | 99e-6,99e-6,99e-6,99e-6,,,,,
Frequency | 9.624e9,9.624e9,,,,,,, | 9.624e9,9.624e9,9.624e9,,,,,, | 94e9,94e9,94e9,94e9,94e9,,,, | 13.91e9,13.91e9,13.91e9,13.91e9,,,,, | 35.56e9,35.56e9,35.56e9,35.56e9,,,,,
RangeGates | 832,800,,,,,,,,, | 832,800,800,,,,,,,, | 1024, 1024, 1024, 32, 1024,,,, | 1024,1024,1024,1024,,,,, | 1024,1024,1024,1024,,,,,
socketid | 0 | 1 | 0 | 0 | 1
numProducts | 4,4,,,,,,,, | 4,4,1,,,,, | 4,4,1,3,0,,,, | 4,4,4,1,,,,, | 4,4,4,1,,,,,
Products0 | m0, m1staggered, m2 | m0, m1staggered, m2 | m0, m1staggered, m2 | m0, m1staggered, m2 | m0, m1staggered, m2
Products1 | m0, m1staggered, m2 | m0, m1staggered, m2 | m0, m1staggered, m2 | m0, m1staggered, m2 | m0, m1staggered, m2
Products2 |  | m0 | m0 | m0, m1staggered, m2 | m0, m1staggered, m2
Products3 |  |  | m0, m1staggered | m0 | m0
Products4 |  |  | raw
Products5
Products6
Products7
Description0 | Nadir Beam Ranges Gates 0 through 831 | Scanning Beam Range Gates 0 through 831 | Tapered 1.5 us Pulse | tapered 2.5 us pulse | tapered 2.5 us pulse
Description1 | Nadir Beam Range Gates 800-1599 | Scanning Beam Range Gates 800 through 1599 | Chirp: 30 us, tapered, HANN Window, BW 3 MHz | tapered 1.5 us pulse. | tapered 1.5 us pulse.
Description2 |  | Nadir Beam Calibration Range Gates 0-31, 832-1599 | Cross-pol of Ch 1 | 20 us chirp, 3 MHz BW, HANN Window. | 20 us chirp, 3 MHz BW, HANN Window.
Description3 |  |  | Doppler canary | Cross pol of channel 2 | Cross pol of channel 2
Description4 |  |  | Raw chirp data
Description5
Description6
Description7
path_RAW | /data10/IMPACTS-2020/EXRAD/20200225/raw/*NADIR*.dat | /data10/IMPACTS-2020/EXRAD/20200225/raw/*SCAN*.dat | /data10/IMPACTS-2020/CRS/20200225/raw/*.dat | /data10/IMPACTS-2020/HIWRAP/20200225/raw/*Ku*.dat | /data10/IMPACTS-2020/HIWRAP/20200225/raw/*Ka*.dat
path_HKP | /data10/IMPACTS-2020/EXRAD/20200225/telemetry/*.dat | /data10/IMPACTS-2020/EXRAD/20200225/telemetry/*.dat | /data10/IMPACTS-2020/CRS/20200225/telemetry/*.dat | /data10/IMPACTS-2020/HIWRAP/20200225/telemetry/*.dat | /data10/IMPACTS-2020/HIWRAP/20200225/telemetry/*.dat
path_ANT | /data10/IMPACTS-2020/EXRAD/20200225/telemetry/*.dat | /data10/IMPACTS-2020/EXRAD/20200225/telemetry/*.dat | /data10/IMPACTS-2020/CRS/20200225/telemetry/*.dat | /data10/IMPACTS-2020/HIWRAP/20200225/telemetry/*.dat | /data10/IMPACTS-2020/HIWRAP/20200225/telemetry/*.dat
path_IWG | /data10/IMPACTS-2020/EXRAD/20200225/telemetry/*.dat | /data10/IMPACTS-2020/EXRAD/20200225/telemetry/*.dat | /data10/IMPACTS-2020/EXRAD/20200225/telemetry/*.dat | /data10/IMPACTS-2020/HIWRAP/20200225/telemetry/*.dat | /data10/IMPACTS-2020/HIWRAP/20200225/telemetry/*.dat
path_INSPVA | /data10/IMPACTS-2020/EXRAD/20200225/telemetry/*.dat | /data10/IMPACTS-2020/EXRAD/20200225/telemetry/*.dat | /data10/IMPACTS-2020/CRS/20200225/telemetry/*.dat | /data10/IMPACTS-2020/HIWRAP/20200225/telemetry/*.dat | /data10/IMPACTS-2020/HIWRAP/20200225/telemetry/*.dat
EXRAD_ANT_Description | EXRAD Radar-Scan antenna position information
HKP_Description | Housekeeping description | Housekeeping description | Housekeeping description | Housekeeping description | Housekeeping description
GPS_Description | EXRAD INSPVA | EXRAD INSPVA | CRS INSPVA | INSPVA description | INSPVA description
NAV_Description | EXRAD IWG data for this flight | EXRAD IWG data for this flight | EXRAD IWG data for this flight | HIWRAP IWG for this flight | HIWRAP IWG for this flight
Flag_ProcessingComplete | Yes | Yes |  | Yes | Yes
Directory_L0 | /data10/ppantina/IMPACTS-2020/Level0/20200225/ | /data10/ppantina/IMPACTS-2020/Level0/20200225/ | /data10/ppantina/IMPACTS-2020/Level0/20200225/ | /data10/ppantina/IMPACTS-2020/Level0/20200225/ | /data10/ppantina/IMPACTS-2020/Level0/20200225/
Directory_L1A | /data10/ppantina/IMPACTS-2020/Level1A/ | /data10/ppantina/IMPACTS-2020/Level1A/ | /data10/ppantina/IMPACTS-2020/Level1A/ | /data10/ppantina/IMPACTS-2020/Level1A/ | /data10/ppantina/IMPACTS-2020/Level1A/
Directory_L1B | /data10/ppantina/IMPACTS-2020/Level1B/ | /data10/ppantina/IMPACTS-2020/Level1B/ | /data10/ppantina/IMPACTS-2020/Level1B/ | /data10/ppantina/IMPACTS-2020/Level1B/ | /data10/ppantina/IMPACTS-2020/Level1B/
Directory_hrrr | /data10/ppantina/IMPACTS-2020/hrrr/ | /data10/ppantina/IMPACTS-2020/hrrr/ | /data10/ppantina/IMPACTS-2020/hrrr/ | /data10/ppantina/IMPACTS-2020/hrrr/ | /data10/ppantina/IMPACTS-2020/hrrr/
L1A_dt | 0.25 | 0.25 | 0.25 | 0.25 | 0.25
L1A_channels | 0,1,2 | 0,1,2 | 0,1,2,3 | 0,1,2,3,4,5,6,7 | 0,1,2,3,4,5,6,7
L1A_L0files | 0,0,1 | 0,0,1 | 0,0,0,0 | 0,0,0,0,1,1,1,1 | 0,0,0,0,1,1,1,1
L1A_L0channels | 0,1,2 | 0,1,2 | 0,1,2,3 | 0,1,2,3,0,1,2,3 | 0,1,2,3,0,1,2,3
L1A_isScience | 1,0,1 | 1,0,1 | 1,1,1,0 | 1,1,1,1,1,1,1,1 | 1,1,1,1,1,1,1,1
L1A_numgates | 832,800,800 | 832,800,800 | 1024, 1024, 1024, 32 | 1024,1024,1024,1024,1024,1024,1024,1024 | 1024,1024,1024,1024,1024,1024,1024,1024
L1A_num2avg | 256,256,256 | 256,256,256 | 65,65,65,65, | 256,256,256,256,128,128,128,128 | 256,256,256,256,128,128,128,128
L1A_products | 4,4,1, | 4,4,1, | 4,4,1,3, | 4,4,4,1,4,4,4,1 | 4,4,4,1,4,4,4,1
L1A_noiseInterval | 1 | 1 | 1 | 1 | 1
L1A_noiseWidth | 3 | 3 | 3 | 3 | 3
L1A_noiseStart | 20,20,33 | 20,20,33 | 20,20,20,1 | 250,250,350,350,250,250,350,350 | 250,250,350,350,250,250,350,350
L1A_noiseStop | 790,790,790 | 790,790,790 | 1000,1000,1000,32 | 500,500,650,650,500,500,650,650 | 500,500,650,650,500,500,650,650
L1A_noiseCalcStdDev | 2,2,2 | 2,2,2 | 2,2,2,2 | 2,2,2,2,2,2,2,2 | 2,2,2,2,2,2,2,2
L1A_rawAvg | 32,32,32 | 32,32,32 | 32,32,32,32 | 32,32,32,32,32,32,32,32 | 32,32,32,32,32,32,32,32
L1A_zeroGate | 15,-784,-784 | 15,-784,-784 | 22,197,197,np.nan | 95,82,216,216,95,82,215,215 | 95,82,216,216,95,82,215,215
L1A_calWid | np.nan, np.nan, 16 | np.nan, np.nan, 16 | 20,10,10,np.nan
L1A_calGate | np.nan, np.nan, 15 | np.nan, np.nan, 15 | np.nan, np.nan, np.nan, np.nan | 95,82,216,216,95,82,215,215 | 95,82,216,216,95,82,215,215
L1A_calibrate | 1,0,1 | 1,0,1 | 1,1,1,1 | 1,1,1,1,1,1,1,1 | 1,1,1,1,1,1,1,1
L1A_groundWid | 31,np.nan,31 | 31,np.nan,31 | 25,15,15,np.nan | 31,31,31,31,31,31,31,31 | 31,31,31,31,31,31,31,31
L1A_antennaAzimuth | 0 | 0 | 90 | 0 | 0
L1A_antennaElevation | 0 | 0 | 1.4 | 0 | 0
L1A_PitchCorrection | -1.15 | -1.15 | -1.25 | -0.25 | -0.16
L1A_RollCorrection | 0 | 0 | 0 | 0 | 0
L1A_HeadingCorrection | 0 | 0 | 0 | 0 | 0
L1A_TimeCorrection | 0 | 0 | 0 | 0 | 0
L1A_navSource | IWG | IWG | IWG | IWG | IWG
L1B_beamWidth | 3.3 | 3.3 | 0.45 | 2.9 | 1.2
L1B_antennaSize | 0.66 | 0.66 | 0.5 | 0.5 | 0.5
L1B_averagedPulses | 8192 | 8192 | 2048 | 8192 | 4096
L1B_verticalResolution | 110 | 110 | 115 | -999 | -999
L1B_LowPRF | 0.00025 | 0.00025 | 0.00028 | 0.00028 | 0.00025
L1B_HighPRF | 0.0002 | 0.0002 | 0.000224 | 0.000224 | 0.0002
L1B_Kfactor | 0.92 | 0.92 | 0.75 | 0.92 | 0.92

## 20200227
radname | EXRAD_NADIR | EXRAD_SCAN | CRS | HIWRAP_KU | HIWRAP_KA
experimentName | IMPACTS2020 | IMPACTS2020 | IMPACTS2020 | IMPACTS2020 | IMPACTS2020
FlightDate | Feb 27 2020 | Feb 27 2020 | Feb 27 2020 | Feb 27 2020 | Feb 27 2020
Description | EXRAD Nadir Beam for IMPACTS 2020 Flight | EXRAD Scanning Beam for IMPACTS 2020 Flight, as well as EXRAD NADIR CALIBRATION BEAM | CRS Data for IMPACTS 2020 Flight | HIWRAP Ku-Band Data for IMPACTS 2020 Flight | HIWRAP Ka-Band Data for IMPACTS 2020 Flight
LowPRF | 1/250e-6 | 1/250e-6 | 1/280e-6 | 1/280e-6 | 1/280e-6
HighPRF | 1/200e-6 | 1/200e-6 | 1/224e-6 | 1/224e-6 | 1/224e-6
AntennaSize | 0.66 | 0.66 | 0.5 | 0.5 | 0.5
NumberOfChannels | 2 | 3 | 5 | 4 | 4
PolarizationTransmit | V,V,,,,,,, | V,V,V,,,,,, | V,V,V,V,V,X,X,X | V,V,V,V,,,,, | V,V,V,V,,,,,
PolarizationReceive | V,V,,,,,,, | V,V,V,,,,,, | V,V,H,V,V,X,X,X | V,V,V,H,,,,, | V,V,V,H,,,,,
PulseType | pulse,pulse,,,,,,, | pulse,pulse,pulse,,,,,, | pulse,chirp,chirp,chirp,chirp,,,, | pulse, pulse, chirp, chirp,,,,, | pulse, pulse, chirp, chirp,,,,,
BandwidthReceiver | 8e6,8e6,,,,,, | 8e6,8e6,8e6,,,,, | 5.7143*1e6,5.7143*1e6,5.7143*1e6,5.7143*1e6,5.7143*1e6,,,, | 5.7143e6,5.7143e6,5.7143e6,5.7143e6,,,,, | 5.7143e6,5.7143e6,5.7143e6,5.7143e6,,,,,
BandwidthWaveform | 2e6,2e6,,,,,,, | 2e6,2e6,2e6,,,,,, | 0.5e6,0.8e6,0.8e6,0.8e6,0.8e6,,,, | 0.5e6, 0.9e6, 0.8e6, 0.8e6,,,,, | 0.5e6, 0.9e6, 0.8e6, 0.8e6,,,,,
GateSpacings | 2.998e8/8e6/2,2.998e8/8e6/2,,,,,,, | 2.998e8/8e6/2,2.998e8/8e6/2,2.998e8/8e6/2,,,,,, | 26.25,26.25,26.25,26.25,26.25,,,, | 26.25,26.25,26.25,26.25,,,,, | 26.25,26.25,26.25,26.25,,,,,
PulseWidth | .5e-6,.5e-6,,,,,,, | .5e-6,.5e-6,.5e-6,,,,,, | 1.5e-6,30e-6,30e-6,30e-6,30e-6,,,, | 99e-6,99e-6,99e-6,99e-6,,,,, | 99e-6,99e-6,99e-6,99e-6,,,,,
Frequency | 9.624e9,9.624e9,,,,,,, | 9.596e9,9.596e9,9.624e9,,,,,, | 94e9,94e9,94e9,94e9,94e9,,,, | 13.91e9,13.91e9,13.91e9,13.91e9,,,,, | 35.56e9,35.56e9,35.56e9,35.56e9,,,,,
RangeGates | 832,800,,,,,,,,, | 832,800,800,,,,,,,, | 1024, 1024, 1024, 32, 1024,,,, | 1024,1024,1024,1024,,,,, | 1024,1024,1024,1024,,,,,
socketid | 0 | 1 | 0 | 0 | 1
numProducts | 4,4,,,,,,,, | 4,4,1,,,,, | 4,4,1,3,0,,,, | 4,4,4,1,,,,, | 4,4,4,1,,,,,
Products0 | m0, m1staggered, m2 | m0, m1staggered, m2 | m0, m1staggered, m2 | m0, m1staggered, m2 | m0, m1staggered, m2
Products1 | m0, m1staggered, m2 | m0, m1staggered, m2 | m0, m1staggered, m2 | m0, m1staggered, m2 | m0, m1staggered, m2
Products2 |  | m0 | m0 | m0, m1staggered, m2 | m0, m1staggered, m2
Products3 |  |  | m0, m1staggered | m0 | m0
Products4 |  |  | raw
Products5
Products6
Products7
Description0 | Nadir Beam Ranges Gates 0 through 831 | Scanning Beam Range Gates 0 through 831 | Tapered 1.5 us Pulse | tapered 2.5 us pulse | tapered 2.5 us pulse
Description1 | Nadir Beam Range Gates 800-1599 | Scanning Beam Range Gates 800 through 1599 | Chirp: 30 us, tapered, HANN Window, BW 3 MHz | tapered 1.5 us pulse. | tapered 1.5 us pulse.
Description2 |  | Nadir Beam Calibration Range Gates 0-31, 832-1599 | Cross-pol of Ch 1 | 20 us chirp, 3 MHz BW, HANN Window. | 20 us chirp, 3 MHz BW, HANN Window.
Description3 |  |  | Doppler canary | Cross pol of channel 2 | Cross pol of channel 2
Description4 |  |  | Raw chirp data
Description5
Description6
Description7
path_RAW | /data10/IMPACTS-2022/Raw/EXRAD/20200227/raw/*NADIR*.dat | /data10/IMPACTS-2022/Raw/EXRAD/20200227/raw/*SCAN*.dat | /data10/IMPACTS-2022/Raw/CRS/20200227/raw/*.dat | /data10/IMPACTS-2022/Raw/HIWRAP/20200227/raw/*Ku*.dat | /data10/IMPACTS-2022/Raw/HIWRAP/20200227/raw/*Ka*.dat
path_HKP | /data10/IMPACTS-2022/Raw/EXRAD/20200227/telemetry/*.dat | /data10/IMPACTS-2022/Raw/EXRAD/20200227/telemetry/*.dat | /data10/IMPACTS-2022/Raw/CRS/20200227/telemetry/*.dat | /data10/IMPACTS-2022/Raw/HIWRAP/20200227/telemetry/*.dat | /data10/IMPACTS-2022/Raw/HIWRAP/20200227/telemetry/*.dat
path_ANT | /data10/IMPACTS-2022/Raw/EXRAD/20200227/telemetry/*.dat | /data10/IMPACTS-2022/Raw/EXRAD/20200227/telemetry/*.dat | /data10/IMPACTS-2022/Raw/CRS/20200227/telemetry/*.dat | /data10/IMPACTS-2022/Raw/HIWRAP/20200227/telemetry/*.dat | /data10/IMPACTS-2022/Raw/HIWRAP/20200227/telemetry/*.dat
path_IWG | /data10/IMPACTS-2022/Raw/EXRAD/20200227/telemetry/*.dat | /data10/IMPACTS-2022/Raw/EXRAD/20200227/telemetry/*.dat | /data10/IMPACTS-2022/Raw/EXRAD/20200227/telemetry/*.dat | /data10/IMPACTS-2022/Raw/HIWRAP/20200227/telemetry/*.dat | /data10/IMPACTS-2022/Raw/HIWRAP/20200227/telemetry/*.dat
path_INSPVA | /data10/IMPACTS-2022/Raw/EXRAD/20200227/telemetry/*.dat | /data10/IMPACTS-2022/Raw/EXRAD/20200227/telemetry/*.dat | /data10/IMPACTS-2022/Raw/CRS/20200227/telemetry/*.dat | /data10/IMPACTS-2022/Raw/HIWRAP/20200227/telemetry/*.dat | /data10/IMPACTS-2022/Raw/HIWRAP/20200227/telemetry/*.dat
EXRAD_ANT_Description | EXRAD Radar-Scan antenna position information
HKP_Description | Housekeeping description | Housekeeping description | Housekeeping description | Housekeeping description | Housekeeping description
GPS_Description | EXRAD INSPVA | EXRAD INSPVA | CRS INSPVA | INSPVA description | INSPVA description
NAV_Description | EXRAD IWG data for this flight | EXRAD IWG data for this flight | EXRAD IWG data for this flight | HIWRAP IWG for this flight | HIWRAP IWG for this flight
Flag_ProcessingComplete | Yes | Yes |  | Yes | Yes
Directory_L0 | /data10/ppantina/IMPACTS-2022/Level0/20200227/ | /data10/ppantina/IMPACTS-2022/Level0/20200227/ | /data10/ppantina/IMPACTS-2022/Level0/20200227/ | /data10/ppantina/IMPACTS-2022/Level0/20200227/ | /data10/ppantina/IMPACTS-2022/Level0/20200227/
Directory_L1A | /data10/ppantina/IMPACTS-2022/Level1A/ | /data10/ppantina/IMPACTS-2022/Level1A/ | /data10/ppantina/IMPACTS-2022/Level1A/ | /data10/ppantina/IMPACTS-2022/Level1A/ | /data10/ppantina/IMPACTS-2022/Level1A/
Directory_L1B | /data10/ppantina/IMPACTS-2022/Level1B/ | /data10/ppantina/IMPACTS-2022/Level1B/ | /data10/ppantina/IMPACTS-2022/Level1B/ | /data10/ppantina/IMPACTS-2022/Level1B/ | /data10/ppantina/IMPACTS-2022/Level1B/
Directory_hrrr | /data10/ppantina/IMPACTS-2022/hrrr/ | /data10/ppantina/IMPACTS-2022/hrrr/ | /data10/ppantina/IMPACTS-2022/hrrr/ | /data10/ppantina/IMPACTS-2022/hrrr/ | /data10/ppantina/IMPACTS-2022/hrrr/
L1A_dt | 0.25 | np.nan | 0.25 | 0.25 | 0.25
L1A_channels | 0,1,2 | 0,1 | 0,1,2,3 | 0,1,2,3 | 4,5,6,7
L1A_L0files | 0,0,1 | 1,1 | 0,0,0,0 | 0,0,0,0 | 1,1,1,1
L1A_L0channels | 0,1,2 | 0,1 | 0,1,2,3 | 0,1,2,3 | 0,1,2,3
L1A_isScience | 1,0,1 | 1,0 | 1,1,1,0 | 1,1,1,1 | 1,1,1,1
L1A_numgates | 832,800,800 | 832,800 | 1024, 1024, 1024, 32 | 1024,1024,1024,1024 | 1024,1024,1024,1024
L1A_num2avg | 256,256,256 | 3,3 | 65,65,65,65, | 256,256,256,256 | 128,128,128,128
L1A_products | 4,4,1, | 4,4 | 4,4,1,3, | 4,4,4,1 | 4,4,4,1
L1A_noiseInterval | 1 | 1 | 1 | 1 | 1
L1A_noiseWidth | 3 | 3 | 3 | 3 | 3
L1A_noiseStart | 20,20,33 | 20,20 | 20,20,20,1 | 250,250,350,350 | 250,250,350,350
L1A_noiseStop | 790,790,790 | 790,790 | 1000,1000,1000,32 | 500,500,650,650 | 500,500,650,650
L1A_noiseCalcStdDev | 2,2,2 | 2,2 | 2,2,2,2 | 2,2,2,2 | 2,2,2,2
L1A_rawAvg | 32,32,32 | 32,32 | 32,32,32,32 | 32,32,32,32 | 32,32,32,32,32,32,32,32
L1A_zeroGate | 15,-785,-785 | 4,-795 | 22,197,197,np.nan | 95,82,216,216 | 95,82,215,215
L1A_calWid | np.nan, np.nan, 16 | np.nan, np.nan | 20,10,10,np.nan
L1A_calGate | np.nan, np.nan, 15 | np.nan, np.nan | np.nan, np.nan, np.nan, np.nan | 95,82,216,216 | 95,82,215,215
L1A_calibrate | 1,0,1 | 0,0 | 1,1,1,1 | 1,1,1,1 | 1,1,1,1
L1A_groundWid | 31,np.nan,31 | 31,np.nan | 25,15,15,np.nan | 31,31,31,31 | 31,31,31,31
L1A_antennaAzimuth | 0 | 0 | 90 | 0 | 0
L1A_antennaElevation | 0 | 31.5 | 1.4 | 0 | 0
L1A_PitchCorrection | -1.15 | 0 | -1.25 | -0.25 | -0.16
L1A_RollCorrection | 0 | 0 | 0 | 0 | 0
L1A_HeadingCorrection | 0 | 0 | 0 | 0 | 0
L1A_TimeCorrection | 0 | 0 | 0 | 0 | 0
L1A_navSource | IWG | IWG | IWG | IWG | IWG
L1B_beamWidth | 3.3 | 3.3 | 0.45 | 2.9 | 1.2
L1B_antennaSize | 0.66 | 0.66 | 0.5 | 0.5 | 0.5
L1B_averagedPulses | 8192 | 8192 | 2048 | 8192 | 4096
L1B_verticalResolution | 110 | 110 | 115 | -999 | -999
L1B_LowPRF | 0.00025 | 0.00025 | 0.00028 | 0.00028 | 0.00025
L1B_HighPRF | 0.0002 | 0.0002 | 0.000224 | 0.000224 | 0.0002
L1B_Kfactor | 0.92 | 0.92 | 0.75 | 0.92 | 0.92
revisionNote | RevC has corrected Doppler velocity due to non-uniform beam filling (NUBF) and horizontal winds from HRRR reanalysis data. | RevC has corrected Doppler velocity due to non-uniform beam filling (NUBF) and horizontal winds from HRRR reanalysis data. | RevB has corrected Doppler velocity due to horizontal winds from HRRR reanalysis data. | RevA has lowered the Ka-band reflectivity by 1.25 dB compared to external calibration and the previous version to better match other frequencies. RevB has corrected Doppler velocity due to non-uniform beam filling (NUBF, KU only) and horizontal winds from HRRR reanalysis data. | RevA has lowered the Ka-band reflectivity by 1.25 dB compared to external calibration and the previous version to better match other frequencies. RevB has corrected Doppler velocity due to non-uniform beam filling (NUBF, KU only) and horizontal winds from HRRR reanalysis data.
dataContact | Matthew L. Walker McLinden, NASA/GSFC, matthew.l.mclinden@nasa.gov | Matthew L. Walker McLinden, NASA/GSFC, matthew.l.mclinden@nasa.gov | Matthew L. Walker McLinden, NASA/GSFC, matthew.l.mclinden@nasa.gov | Matthew L. Walker McLinden, NASA/GSFC, matthew.l.mclinden@nasa.gov | Matthew L. Walker McLinden, NASA/GSFC, matthew.l.mclinden@nasa.gov
missionPI | Lynn McMurdie, University of Washington | Lynn McMurdie, University of Washington | Lynn McMurdie, University of Washington | Lynn McMurdie, University of Washington | Lynn McMurdie, University of Washington
instrumentPI | Gerry Heymsfield, NASA/GSFC | Gerry Heymsfield, NASA/GSFC | Matt McLinden, NASA/GSFC | Lihua Li, NASA/GSFC | Lihua Li, NASA/GSFC
aircraft | ER-2 | ER-2 | ER-2 | ER-2 | ER-2
rangeMin | 5000 | 6000 | 5000 | 5000 | 5000
rangeMax | 21600 | 28000 | 21600 | 21000 | 21000
extCalCoeff | -125,0,0 | 28.37 | np.nan, 7.5-70, np.nan | 9-86.65-0.10, 9-85.38-0.10, 9-85.98-0.10, 9-85.98-0.10 | 9-82.89-0.1-0.33, 9-83.32-0.33, 9-83.40+0.2-0.33, 9-83.40+0.2-0.33
extCalCoeff2 | 0,0,0 | 0 | 0,0,0 | 0,0,0,0 | -1.25,-1.25,-1.25,-1.25
degOffset | 0 | 0 | -1.15 | 1.25 | 1.25
dProfile |  | 2
num2avg |  | 3,3
Elevation |  | 31.7
AzimuthCorrection |  | -45.5

## 20211206
radname | EXRAD_NADIR | EXRAD_SCAN | CRS | HIWRAP_KU | HIWRAP_KA
experimentName | IMPACTS2022 | IMPACTS2022 | IMPACTS2022 | IMPACTS2022 | IMPACTS2022
FlightDate | Dec 6 2021 | Dec 6 2021 | Dec 6 2021 | Dec 6 2021 | Dec 6 2021
Description | EXRAD Nadir Beam for IMPACTS 2022 Flight | EXRAD Scanning Beam for IMPACTS 2022 Flight, as well as EXRAD NADIR CALIBRATION BEAM | CRS Data for IMPACTS 2022 Flight | HIWRAP Ku-Band Data for IMPACTS 2022 Flight | HIWRAP Ka-Band Data for IMPACTS 2022 Flight
LowPRF | 1/250e-6 | 1/250e-6 | 1/280e-6 | 1/280e-6 | 1/280e-6
HighPRF | 1/200e-6 | 1/200e-6 | 1/224e-6 | 1/224e-6 | 1/224e-6
AntennaSize | 0.66 | 0.66 | 0.5 | 0.5 | 0.5
NumberOfChannels | 2 | 3 | 5 | 4 | 4
PolarizationTransmit | V,V,,,,,,, | V,V,V,,,,,, | V,V,V,V,V,X,X,X | V,V,V,V,,,,, | V,V,V,V,,,,,
PolarizationReceive | V,V,,,,,,, | V,V,V,,,,,, | V,V,H,V,V,X,X,X | V,V,V,H,,,,, | V,V,V,H,,,,,
PulseType | pulse,pulse,,,,,,, | pulse,pulse,pulse,,,,,, | pulse,chirp,chirp,chirp,chirp,,,, | pulse, pulse, chirp, chirp,,,,, | pulse, pulse, chirp, chirp,,,,,
BandwidthReceiver | 8e6,8e6,,,,,, | 8e6,8e6,8e6,,,,, | 5.7143*1e6,5.7143*1e6,5.7143*1e6,5.7143*1e6,5.7143*1e6,,,, | 5.7143e6,5.7143e6,5.7143e6,5.7143e6,,,,, | 5.7143e6,5.7143e6,5.7143e6,5.7143e6,,,,,
BandwidthWaveform | 2e6,2e6,,,,,,, | 2e6,2e6,2e6,,,,,, | 0.5e6,0.8e6,0.8e6,0.8e6,0.8e6,,,, | 0.5e6, 0.9e6, 0.8e6, 0.8e6,,,,, | 0.5e6, 0.9e6, 0.8e6, 0.8e6,,,,,
GateSpacings | 2.998e8/8e6/2,2.998e8/8e6/2,,,,,,, | 2.998e8/8e6/2,2.998e8/8e6/2,2.998e8/8e6/2,,,,,, | 26.25,26.25,26.25,26.25,26.25,,,, | 26.25,26.25,26.25,26.25,,,,, | 26.25,26.25,26.25,26.25,,,,,
PulseWidth | .5e-6,.5e-6,,,,,,, | .5e-6,.5e-6,.5e-6,,,,,, | 1.5e-6,30e-6,30e-6,30e-6,30e-6,,,, | 99e-6,99e-6,99e-6,99e-6,,,,, | 99e-6,99e-6,99e-6,99e-6,,,,,
Frequency | 9.624e9,9.624e9,,,,,,, | 9.596e9,9.596e9,9.624e9,,,,,, | 94e9,94e9,94e9,94e9,94e9,,,, | 13.91e9,13.91e9,13.91e9,13.91e9,,,,, | 35.56e9,35.56e9,35.56e9,35.56e9,,,,,
RangeGates | 832,800,,,,,,,,, | 832,800,800,,,,,,,, | 1024, 1024, 1024, 32, 1024,,,, | 1024,1024,1024,1024,,,,, | 1024,1024,1024,1024,,,,,
socketid | 0 | 1 | 0 | 0 | 1
numProducts | 4,4,,,,,,,, | 4,4,1,,,,, | 4,4,1,3,0,,,, | 4,4,4,1,,,,, | 4,4,4,1,,,,,
Products0 | m0, m1staggered, m2 | m0, m1staggered, m2 | m0, m1staggered, m2 | m0, m1staggered, m2 | m0, m1staggered, m2
Products1 | m0, m1staggered, m2 | m0, m1staggered, m2 | m0, m1staggered, m2 | m0, m1staggered, m2 | m0, m1staggered, m2
Products2 |  | m0 | m0 | m0, m1staggered, m2 | m0, m1staggered, m2
Products3 |  |  | m0, m1staggered | m0 | m0
Products4 |  |  | raw
Products5
Products6
Products7
Description0 | Nadir Beam Ranges Gates 0 through 831 | Scanning Beam Range Gates 0 through 831 | Tapered 1.5 us Pulse | tapered 2.5 us pulse | tapered 2.5 us pulse
Description1 | Nadir Beam Range Gates 800-1599 | Scanning Beam Range Gates 800 through 1599 | Chirp: 30 us, tapered, HANN Window, BW 3 MHz | tapered 1.5 us pulse. | tapered 1.5 us pulse.
Description2 |  | Nadir Beam Calibration Range Gates 0-31, 832-1599 | Cross-pol of Ch 1 | 20 us chirp, 3 MHz BW, HANN Window. | 20 us chirp, 3 MHz BW, HANN Window.
Description3 |  |  | Doppler canary | Cross pol of channel 2 | Cross pol of channel 2
Description4 |  |  | Raw chirp data
Description5
Description6
Description7
path_RAW | /data10/IMPACTS-2022/Raw/20211206_TestFlight/EXRAD/raw/*NADIR*.dat | /data10/IMPACTS-2022/Raw/20211206_TestFlight/EXRAD/raw/*SCAN*.dat | /data10/IMPACTS-2022/Raw/20211206_TestFlight/CRS/raw/*socket*.dat | /data10/IMPACTS-2022/Raw/20211206_TestFlight/HIWRAP/raw/*Ku*.dat | /data10/IMPACTS-2022/Raw/20211206_TestFlight/HIWRAP/raw/*Ka*.dat
path_HKP | /data10/IMPACTS-2022/Raw/20211206_TestFlight/EXRAD/telemetry/*.dat | /data10/IMPACTS-2022/Raw/20211206_TestFlight/EXRAD/telemetry/*.dat | /data10/IMPACTS-2022/Raw/20211206_TestFlight/CRS/telemetry/*Dec06*.dat | /data10/IMPACTS-2022/Raw/20211206_TestFlight/HIWRAP/telemetry/*Dec06*.dat | /data10/IMPACTS-2022/Raw/20211206_TestFlight/HIWRAP/telemetry/*Dec06*.dat
path_ANT | /data10/IMPACTS-2022/Raw/20211206_TestFlight/EXRAD/telemetry/*.dat | /data10/IMPACTS-2022/Raw/20211206_TestFlight/EXRAD/telemetry/*.dat | /data10/IMPACTS-2022/Raw/20211206_TestFlight/CRS/telemetry/*Dec06*.dat | /data10/IMPACTS-2022/Raw/20211206_TestFlight/HIWRAP/telemetry/*Dec06*.dat | /data10/IMPACTS-2022/Raw/20211206_TestFlight/HIWRAP/telemetry/*Dec06*.dat
path_IWG | /data10/IMPACTS-2022/Raw/20211206_TestFlight/EXRAD/telemetry/*.dat | /data10/IMPACTS-2022/Raw/20211206_TestFlight/EXRAD/telemetry/*.dat | /data10/IMPACTS-2022/Raw/20211206_TestFlight/CRS/telemetry/*Dec06*.dat | /data10/IMPACTS-2022/Raw/20211206_TestFlight/HIWRAP/telemetry/*Dec06*.dat | /data10/IMPACTS-2022/Raw/20211206_TestFlight/HIWRAP/telemetry/*Dec06*.dat
path_INSPVA | /data10/IMPACTS-2022/Raw/20211206_TestFlight/EXRAD/telemetry/*.dat | /data10/IMPACTS-2022/Raw/20211206_TestFlight/EXRAD/telemetry/*.dat | /data10/IMPACTS-2022/Raw/20211206_TestFlight/CRS/telemetry/*Dec06*.dat | /data10/IMPACTS-2022/Raw/20211206_TestFlight/HIWRAP/telemetry/*Dec06*.dat | /data10/IMPACTS-2022/Raw/20211206_TestFlight/HIWRAP/telemetry/*Dec06*.dat
EXRAD_ANT_Description | EXRAD Radar-Scan antenna position information
HKP_Description | Housekeeping description | Housekeeping description | Housekeeping description | Housekeeping description | Housekeeping description
GPS_Description | EXRAD INSPVA | EXRAD INSPVA | CRS INSPVA | INSPVA description | INSPVA description
NAV_Description | EXRAD IWG data for this flight | EXRAD IWG data for this flight | EXRAD IWG data for this flight | HIWRAP IWG for this flight | HIWRAP IWG for this flight
Flag_ProcessingComplete | Yes | Yes |  | Yes | Yes
Directory_L0 | /data10/ppantina/IMPACTS-2022/Level0/20211206/ | /data10/ppantina/IMPACTS-2022/Level0/20211206/ | /data10/ppantina/IMPACTS-2022/Level0/20211206/ | /data10/ppantina/IMPACTS-2022/Level0/20211206/ | /data10/ppantina/IMPACTS-2022/Level0/20211206/
Directory_L1A | /data10/ppantina/IMPACTS-2022/Level1A/ | /data10/ppantina/IMPACTS-2022/Level1A/ | /data10/ppantina/IMPACTS-2022/Level1A/ | /data10/ppantina/IMPACTS-2022/Level1A/ | /data10/ppantina/IMPACTS-2022/Level1A/
Directory_L1B | /data10/ppantina/IMPACTS-2022/Level1B/ | /data10/ppantina/IMPACTS-2022/Level1B/ | /data10/ppantina/IMPACTS-2022/Level1B/ | /data10/ppantina/IMPACTS-2022/Level1B/ | /data10/ppantina/IMPACTS-2022/Level1B/
Directory_hrrr | /data10/ppantina/IMPACTS-2022/hrrr/ | /data10/ppantina/IMPACTS-2022/hrrr/ | /data10/ppantina/IMPACTS-2022/hrrr/ | /data10/ppantina/IMPACTS-2022/hrrr/ | /data10/ppantina/IMPACTS-2022/hrrr/
L1A_dt | 0.25 | np.nan | 0.25 | 0.25 | 0.25
L1A_channels | 0,1,2 | 0,1 | 0,1,2,3 | 0,1,2,3 | 4,5,6,7
L1A_L0files | 0,0,1 | 1,1 | 0,0,0,0 | 0,0,0,0 | 1,1,1,1
L1A_L0channels | 0,1,2 | 0,1 | 0,1,2,3 | 0,1,2,3 | 0,1,2,3
L1A_isScience | 1,0,1 | 1,0 | 1,1,1,0 | 1,1,1,1 | 1,1,1,1
L1A_numgates | 832,800,800 | 832,800 | 1024, 1024, 1024, 32 | 1024,1024,1024,1024 | 1024,1024,1024,1024
L1A_num2avg | 256,256,256 | 3,3 | 65,65,65,65, | 256,256,256,256 | 128,128,128,128
L1A_products | 4,4,1, | 4,4 | 4,4,1,3, | 4,4,4,1 | 4,4,4,1
L1A_noiseInterval | 1 | 1 | 1 | 1 | 1
L1A_noiseWidth | 3 | 3 | 3 | 3 | 3
L1A_noiseStart | 20,20,33 | 20,20 | 20,20,20,1 | 250,250,350,350 | 250,250,350,350
L1A_noiseStop | 790,790,790 | 790,790 | 1000,1000,1000,32 | 500,500,650,650 | 500,500,650,650
L1A_noiseCalcStdDev | 2,2,2 | 2,2 | 2,2,2,2 | 2,2,2,2 | 2,2,2,2
L1A_rawAvg | 32,32,32 | 32,32 | 32,32,32,32 | 32,32,32,32 | 32,32,32,32,32,32,32,32
L1A_zeroGate | 29,-771,-771 | 18,-782 | 22,197,197,np.nan | 95,82,216,216 | 95,82,215,215
L1A_calWid | np.nan, np.nan, 16 | np.nan, np.nan | 20,10,10,np.nan
L1A_calGate | np.nan, np.nan, 29 | np.nan, np.nan | np.nan, np.nan, np.nan, np.nan | 95,82,216,216 | 95,82,215,215
L1A_calibrate | 1,0,1 | 0,0 | 1,1,1,1 | 1,1,1,1 | 1,1,1,1
L1A_groundWid | 31,np.nan,31 | 31,np.nan | 25,15,15,np.nan | 31,31,31,31 | 31,31,31,31
L1A_antennaAzimuth | 0 | 0 | 0 | 0 | 0
L1A_antennaElevation | 0 | 31.5 | 0 | 0 | 0
L1A_PitchCorrection | 0 | 0 | 0 | 0 | 0
L1A_RollCorrection | 0 | 0 | 0 | 0 | 0
L1A_HeadingCorrection | 0 | 0 | 0 | 0 | 0
L1A_TimeCorrection | 0 | 0 | 0 | 0 | 0
L1A_navSource | INSPVA | INSPVA | INSPVA | INSPVA | INSPVA
L1B_beamWidth | 3.3 | 3.3 | 0.45 | 2.9 | 1.2
L1B_antennaSize | 0.66 | 0.66 | 0.5 | 0.5 | 0.5
L1B_averagedPulses | 8192 | 8192 | 2048 | 8192 | 4096
L1B_verticalResolution | 110 | 110 | 115 | -999 | -999
L1B_LowPRF | 0.00025 | 0.00025 | 0.00028 | 0.00028 | 0.00025
L1B_HighPRF | 0.0002 | 0.0002 | 0.000224 | 0.000224 | 0.0002
L1B_Kfactor | 0.92 | 0.92 | 0.75 | 0.92 | 0.92
revisionNote | RevC has corrected Doppler velocity due to non-uniform beam filling (NUBF) and horizontal winds from HRRR reanalysis data. | RevC has corrected Doppler velocity due to non-uniform beam filling (NUBF) and horizontal winds from HRRR reanalysis data. | RevB has corrected Doppler velocity due to horizontal winds from HRRR reanalysis data. | RevA has lowered the Ka-band reflectivity by 1.25 dB compared to external calibration and the previous version to better match other frequencies. RevB has corrected Doppler velocity due to non-uniform beam filling (NUBF, KU only) and horizontal winds from HRRR reanalysis data. | RevA has lowered the Ka-band reflectivity by 1.25 dB compared to external calibration and the previous version to better match other frequencies. RevB has corrected Doppler velocity due to non-uniform beam filling (NUBF, KU only) and horizontal winds from HRRR reanalysis data.
dataContact | Matthew L. Walker McLinden, NASA/GSFC, matthew.l.mclinden@nasa.gov | Matthew L. Walker McLinden, NASA/GSFC, matthew.l.mclinden@nasa.gov | Matthew L. Walker McLinden, NASA/GSFC, matthew.l.mclinden@nasa.gov | Matthew L. Walker McLinden, NASA/GSFC, matthew.l.mclinden@nasa.gov | Matthew L. Walker McLinden, NASA/GSFC, matthew.l.mclinden@nasa.gov
missionPI | Lynn McMurdie, University of Washington | Lynn McMurdie, University of Washington | Lynn McMurdie, University of Washington | Lynn McMurdie, University of Washington | Lynn McMurdie, University of Washington
instrumentPI | Gerry Heymsfield, NASA/GSFC | Gerry Heymsfield, NASA/GSFC | Matt McLinden, NASA/GSFC | Lihua Li, NASA/GSFC | Lihua Li, NASA/GSFC
aircraft | ER-2 | ER-2 | ER-2 | ER-2 | ER-2
rangeMin | 5000 | 6000 | 5000 | 5000 | 5000
rangeMax | 21600 | 28000 | 21600 | 21000 | 21000
extCalCoeff | -125,0,0 | 28.37 | np.nan, 7.5-70, np.nan | 9-86.65-0.10, 9-85.38-0.10, 9-85.98-0.10, 9-85.98-0.10 | 9-82.89-0.1-0.33, 9-83.32-0.33, 9-83.40+0.2-0.33, 9-83.40+0.2-0.33
extCalCoeff2 | 0,0,0 | 0 | 0,0,0 | 0,0,0,0 | -1.25,-1.25,-1.25,-1.25
degOffset | 0 | 0 | -1.15 | 1.25 | 1.25
dProfile |  | 2
num2avg |  | 3,3
Elevation |  | 31.7
AzimuthCorrection |  | -45.5

## 20220108
radname | EXRAD_NADIR | EXRAD_SCAN | CRS | HIWRAP_KU | HIWRAP_KA
experimentName | IMPACTS2022 | IMPACTS2022 | IMPACTS2022 | IMPACTS2022 | IMPACTS2022
FlightDate | Jan 8 2022 | Jan 8 2022 | Jan 8 2022 | Jan 8 2022 | Jan 8 2022
Description | EXRAD Nadir Beam for IMPACTS 2022 Flight | EXRAD Scanning Beam for IMPACTS 2022 Flight, as well as EXRAD NADIR CALIBRATION BEAM | CRS Data for IMPACTS 2022 Flight | HIWRAP Ku-Band Data for IMPACTS 2022 Flight | HIWRAP Ka-Band Data for IMPACTS 2022 Flight
LowPRF | 1/250e-6 | 1/250e-6 | 1/280e-6 | 1/280e-6 | 1/280e-6
HighPRF | 1/200e-6 | 1/200e-6 | 1/224e-6 | 1/224e-6 | 1/224e-6
AntennaSize | 0.66 | 0.66 | 0.5 | 0.5 | 0.5
NumberOfChannels | 2 | 3 | 5 | 4 | 4
PolarizationTransmit | V,V,,,,,,, | V,V,V,,,,,, | V,V,V,V,V,X,X,X | V,V,V,V,,,,, | V,V,V,V,,,,,
PolarizationReceive | V,V,,,,,,, | V,V,V,,,,,, | V,V,H,V,V,X,X,X | V,V,V,H,,,,, | V,V,V,H,,,,,
PulseType | pulse,pulse,,,,,,, | pulse,pulse,pulse,,,,,, | pulse,chirp,chirp,chirp,chirp,,,, | pulse, pulse, chirp, chirp,,,,, | pulse, pulse, chirp, chirp,,,,,
BandwidthReceiver | 8e6,8e6,,,,,, | 8e6,8e6,8e6,,,,, | 5.7143*1e6,5.7143*1e6,5.7143*1e6,5.7143*1e6,5.7143*1e6,,,, | 5.7143e6,5.7143e6,5.7143e6,5.7143e6,,,,, | 5.7143e6,5.7143e6,5.7143e6,5.7143e6,,,,,
BandwidthWaveform | 2e6,2e6,,,,,,, | 2e6,2e6,2e6,,,,,, | 0.5e6,0.8e6,0.8e6,0.8e6,0.8e6,,,, | 0.5e6, 0.9e6, 0.8e6, 0.8e6,,,,, | 0.5e6, 0.9e6, 0.8e6, 0.8e6,,,,,
GateSpacings | 2.998e8/8e6/2,2.998e8/8e6/2,,,,,,, | 2.998e8/8e6/2,2.998e8/8e6/2,2.998e8/8e6/2,,,,,, | 26.25,26.25,26.25,26.25,26.25,,,, | 26.25,26.25,26.25,26.25,,,,, | 26.25,26.25,26.25,26.25,,,,,
PulseWidth | .5e-6,.5e-6,,,,,,, | .5e-6,.5e-6,.5e-6,,,,,, | 1.5e-6,30e-6,30e-6,30e-6,30e-6,,,, | 99e-6,99e-6,99e-6,99e-6,,,,, | 99e-6,99e-6,99e-6,99e-6,,,,,
Frequency | 9.624e9,9.624e9,,,,,,, | 9.596e9,9.596e9,9.624e9,,,,,, | 94e9,94e9,94e9,94e9,94e9,,,, | 13.91e9,13.91e9,13.91e9,13.91e9,,,,, | 35.56e9,35.56e9,35.56e9,35.56e9,,,,,
RangeGates | 832,800,,,,,,,,, | 832,800,800,,,,,,,, | 1024, 1024, 1024, 32, 1024,,,, | 1024,1024,1024,1024,,,,, | 1024,1024,1024,1024,,,,,
socketid | 0 | 1 | 0 | 0 | 1
numProducts | 4,4,,,,,,,, | 4,4,1,,,,, | 4,4,1,3,0,,,, | 4,4,4,1,,,,, | 4,4,4,1,,,,,
Products0 | m0, m1staggered, m2 | m0, m1staggered, m2 | m0, m1staggered, m2 | m0, m1staggered, m2 | m0, m1staggered, m2
Products1 | m0, m1staggered, m2 | m0, m1staggered, m2 | m0, m1staggered, m2 | m0, m1staggered, m2 | m0, m1staggered, m2
Products2 |  | m0 | m0 | m0, m1staggered, m2 | m0, m1staggered, m2
Products3 |  |  | m0, m1staggered | m0 | m0
Products4 |  |  | raw
Products5
Products6
Products7
Description0 | Nadir Beam Ranges Gates 0 through 831 | Scanning Beam Range Gates 0 through 831 | Tapered 1.5 us Pulse | tapered 2.5 us pulse | tapered 2.5 us pulse
Description1 | Nadir Beam Range Gates 800-1599 | Scanning Beam Range Gates 800 through 1599 | Chirp: 30 us, tapered, HANN Window, BW 3 MHz | tapered 1.5 us pulse. | tapered 1.5 us pulse.
Description2 |  | Nadir Beam Calibration Range Gates 0-31, 832-1599 | Cross-pol of Ch 1 | 20 us chirp, 3 MHz BW, HANN Window. | 20 us chirp, 3 MHz BW, HANN Window.
Description3 |  |  | Doppler canary | Cross pol of channel 2 | Cross pol of channel 2
Description4 |  |  | Raw chirp data
Description5
Description6
Description7
path_RAW | /data10/IMPACTS-2022/Raw/20220108_Transit/EXRAD/raw/*NADIR*.dat | /data10/IMPACTS-2022/Raw/20220108_Transit/EXRAD/raw/*SCAN*.dat | /data10/IMPACTS-2022/Raw/20220108_Transit/CRS/raw/*socket*.dat | /data10/IMPACTS-2022/Raw/20220108_Transit/HIWRAP/raw/*Ku*.dat | /data10/IMPACTS-2022/Raw/20220108_Transit/HIWRAP/raw/*Ka*.dat
path_HKP | /data10/IMPACTS-2022/Raw/20220108_Transit/EXRAD/telemetry/*Jan08*.dat | /data10/IMPACTS-2022/Raw/20220108_Transit/EXRAD/telemetry/*Jan08*.dat | /data10/IMPACTS-2022/Raw/20220108_Transit/CRS/telemetry/*Jan08*.dat | /data10/IMPACTS-2022/Raw/20220108_Transit/HIWRAP/telemetry/*Jan08*.dat | /data10/IMPACTS-2022/Raw/20220108_Transit/HIWRAP/telemetry/*Jan08*.dat
path_ANT | /data10/IMPACTS-2022/Raw/20220108_Transit/EXRAD/telemetry/*Jan08*.dat | /data10/IMPACTS-2022/Raw/20220108_Transit/EXRAD/telemetry/*Jan08*.dat | /data10/IMPACTS-2022/Raw/20220108_Transit/CRS/telemetry/*Jan08*.dat | /data10/IMPACTS-2022/Raw/20220108_Transit/HIWRAP/telemetry/*Jan08*.dat | /data10/IMPACTS-2022/Raw/20220108_Transit/HIWRAP/telemetry/*Jan08*.dat
path_IWG | /data10/IMPACTS-2022/Raw/20220108_Transit/EXRAD/telemetry/*Jan08*.dat | /data10/IMPACTS-2022/Raw/20220108_Transit/EXRAD/telemetry/*Jan08*.dat | /data10/IMPACTS-2022/Raw/20220108_Transit/CRS/telemetry/*Jan08*.dat | /data10/IMPACTS-2022/Raw/20220108_Transit/CRS/telemetry/*Jan08*.dat | /data10/IMPACTS-2022/Raw/20220108_Transit/CRS/telemetry/*Jan08*.dat
path_INSPVA | /data10/IMPACTS-2022/Raw/20220108_Transit/EXRAD/telemetry/*Jan08*.dat | /data10/IMPACTS-2022/Raw/20220108_Transit/EXRAD/telemetry/*Jan08*.dat | /data10/IMPACTS-2022/Raw/20220108_Transit/CRS/telemetry/*Jan08*.dat | /data10/IMPACTS-2022/Raw/20220108_Transit/HIWRAP/telemetry/*Jan08*.dat | /data10/IMPACTS-2022/Raw/20220108_Transit/HIWRAP/telemetry/*Jan08*.dat
EXRAD_ANT_Description | EXRAD Radar-Scan antenna position information
HKP_Description | Housekeeping description | Housekeeping description | Housekeeping description | Housekeeping description | Housekeeping description
GPS_Description | EXRAD INSPVA | EXRAD INSPVA | CRS INSPVA | Cross pol of channel 2 | INSPVA description
NAV_Description | EXRAD IWG data for this flight | EXRAD IWG data for this flight | EXRAD IWG data for this flight | CRS IWG for this flight | CRS IWG for this flight
Flag_ProcessingComplete | Yes | Yes |  | Yes | Yes
Directory_L0 | /data10/ppantina/IMPACTS-2022/Level0/20220108/ | /data10/ppantina/IMPACTS-2022/Level0/20220108/ | /data10/ppantina/IMPACTS-2022/Level0/20220108/ | /data10/ppantina/IMPACTS-2022/Level0/20220108/ | /data10/ppantina/IMPACTS-2022/Level0/20220108/
Directory_L1A | /data10/ppantina/IMPACTS-2022/Level1A/ | /data10/ppantina/IMPACTS-2022/Level1A/ | /data10/ppantina/IMPACTS-2022/Level1A/ | /data10/ppantina/IMPACTS-2022/Level1A/ | /data10/ppantina/IMPACTS-2022/Level1A/
Directory_L1B | /data10/ppantina/IMPACTS-2022/Level1B/ | /data10/ppantina/IMPACTS-2022/Level1B/ | /data10/ppantina/IMPACTS-2022/Level1B/ | /data10/ppantina/IMPACTS-2022/Level1B/ | /data10/ppantina/IMPACTS-2022/Level1B/
Directory_hrrr | /data10/ppantina/IMPACTS-2022/hrrr/ | /data10/ppantina/IMPACTS-2022/hrrr/ | /data10/ppantina/IMPACTS-2022/hrrr/ | /data10/ppantina/IMPACTS-2022/hrrr/ | /data10/ppantina/IMPACTS-2022/hrrr/
L1A_dt | 0.25 | np.nan | 0.25 | 0.25 | 0.25
L1A_channels | 0,1,2 | 0,1 | 0,1,2,3 | 0,1,2,3 | 4,5,6,7
L1A_L0files | 0,0,1 | 1,1 | 0,0,0,0 | 0,0,0,0 | 1,1,1,1
L1A_L0channels | 0,1,2 | 0,1 | 0,1,2,3 | 0,1,2,3 | 0,1,2,3
L1A_isScience | 1,0,1 | 1,0 | 1,1,1,0 | 1,1,1,1 | 1,1,1,1
L1A_numgates | 832,800,800 | 832,800 | 1024, 1024, 1024, 32 | 1024,1024,1024,1024 | 1024,1024,1024,1024
L1A_num2avg | 256,256,256 | 3,3 | 65,65,65,65, | 256,256,256,256 | 128,128,128,128
L1A_products | 4,4,1, | 4,4 | 4,4,1,3, | 4,4,4,1 | 4,4,4,1
L1A_noiseInterval | 1 | 1 | 1 | 1 | 1
L1A_noiseWidth | 3 | 3 | 3 | 3 | 3
L1A_noiseStart | 20,20,33 | 20,20 | 20,20,20,1 | 250,250,350,350 | 250,250,350,350
L1A_noiseStop | 790,790,790 | 790,790 | 1000,1000,1000,32 | 500,500,650,650 | 500,500,650,650
L1A_noiseCalcStdDev | 2,2,2 | 2,2 | 2,2,2,2 | 2,2,2,2 | 2,2,2,2
L1A_rawAvg | 32,32,32 | 32,32 | 32,32,32,32 | 32,32,32,32 | 32,32,32,32,32,32,32,32
L1A_zeroGate | 29,-771,-771 | 18,-782 | 22,197,197,np.nan | 95,82,216,216 | 95,82,215,215
L1A_calWid | np.nan, np.nan, 16 | np.nan, np.nan | 20,10,10,np.nan
L1A_calGate | np.nan, np.nan, 29 | np.nan, np.nan | np.nan, np.nan, np.nan, np.nan | 95,82,216,216 | 95,82,215,215
L1A_calibrate | 1,0,1 | 0,0 | 1,1,1,1 | 1,1,1,1 | 1,1,1,1
L1A_groundWid | 31,np.nan,31 | 31,np.nan | 25,15,15,np.nan | 31,31,31,31 | 31,31,31,31
L1A_antennaAzimuth | 0 | 0 | 0 | 0 | 0
L1A_antennaElevation | 0 | 31.5 | 0 | 0 | 0
L1A_PitchCorrection | -1.02 | 0 | 0.48 | -0.25 | -0.16
L1A_RollCorrection | 0.25 | 0 | 0.45 | 0.7 | 0.7
L1A_HeadingCorrection | 0 | 0 | 0 | 0 | 0
L1A_TimeCorrection | 0 | 0 | 0 | 0 | 0
L1A_navSource | INSPVA | INSPVA | INSPVA | IWG | IWG
L1B_beamWidth | 3.3 | 3.3 | 0.45 | 2.9 | 1.2
L1B_antennaSize | 0.66 | 0.66 | 0.5 | 0.5 | 0.5
L1B_averagedPulses | 8192 | 8192 | 2048 | 8192 | 4096
L1B_verticalResolution | 110 | 110 | 115 | -999 | -999
L1B_LowPRF | 0.00025 | 0.00025 | 0.00028 | 0.00028 | 0.00025
L1B_HighPRF | 0.0002 | 0.0002 | 0.000224 | 0.000224 | 0.0002
L1B_Kfactor | 0.92 | 0.92 | 0.75 | 0.92 | 0.92
revisionNote | RevC has corrected Doppler velocity due to non-uniform beam filling (NUBF) and horizontal winds from HRRR reanalysis data. | RevC has corrected Doppler velocity due to non-uniform beam filling (NUBF) and horizontal winds from HRRR reanalysis data. | RevB has corrected Doppler velocity due to horizontal winds from HRRR reanalysis data. | RevA has lowered the Ka-band reflectivity by 1.25 dB compared to external calibration and the previous version to better match other frequencies. RevB has corrected Doppler velocity due to non-uniform beam filling (NUBF, KU only) and horizontal winds from HRRR reanalysis data. | RevA has lowered the Ka-band reflectivity by 1.25 dB compared to external calibration and the previous version to better match other frequencies. RevB has corrected Doppler velocity due to non-uniform beam filling (NUBF, KU only) and horizontal winds from HRRR reanalysis data.
dataContact | Matthew L. Walker McLinden, NASA/GSFC, matthew.l.mclinden@nasa.gov | Matthew L. Walker McLinden, NASA/GSFC, matthew.l.mclinden@nasa.gov | Matthew L. Walker McLinden, NASA/GSFC, matthew.l.mclinden@nasa.gov | Matthew L. Walker McLinden, NASA/GSFC, matthew.l.mclinden@nasa.gov | Matthew L. Walker McLinden, NASA/GSFC, matthew.l.mclinden@nasa.gov
missionPI | Lynn McMurdie, University of Washington | Lynn McMurdie, University of Washington | Lynn McMurdie, University of Washington | Lynn McMurdie, University of Washington | Lynn McMurdie, University of Washington
instrumentPI | Gerry Heymsfield, NASA/GSFC | Gerry Heymsfield, NASA/GSFC | Matt McLinden, NASA/GSFC | Lihua Li, NASA/GSFC | Lihua Li, NASA/GSFC
aircraft | ER-2 | ER-2 | ER-2 | ER-2 | ER-2
rangeMin | 5000 | 6000 | 5000 | 5000 | 5000
rangeMax | 21600 | 28000 | 21600 | 21000 | 21000
extCalCoeff | -125,0,0 | 28.37 | np.nan, 7.5-70, np.nan | 9-86.65-0.10, 9-85.38-0.10, 9-85.98-0.10, 9-85.98-0.10 | 9-82.89-0.1-0.33, 9-83.32-0.33, 9-83.40+0.2-0.33, 9-83.40+0.2-0.33
extCalCoeff2 | 0,0,0 | 0 | 0,0,0 | 0,0,0,0 | -1.25,-1.25,-1.25,-1.25
degOffset | 0 | 0 | 0 | 0 | 0
dProfile |  | 2
num2avg |  | 3,3
Elevation |  | 31.7
AzimuthCorrection |  | -45.5

## 20220210
radname | EXRAD_NADIR | EXRAD_SCAN
experimentName | IMPACTS2022 | IMPACTS2022
FlightDate | Feb 10 | Feb 10
Description | EXRAD Nadir Beam for IMPACTS 2022 Flight | EXRAD Scanning Beam for IMPACTS 2022 Flight, as well as EXRAD NADIR CALIBRATION BEAM
LowPRF | 1/250e-6 | 1/250e-6
HighPRF | 1/200e-6 | 1/200e-6
AntennaSize | 0.66 | 0.66
NumberOfChannels | 2 | 3
PolarizationTransmit | V,V,,,,,,, | V,V,V,,,,,,
PolarizationReceive | V,V,,,,,,, | V,V,V,,,,,,
PulseType | pulse,pulse,,,,,,, | pulse,pulse,pulse,,,,,,
BandwidthReceiver | 8e6,8e6,,,,,, | 8e6,8e6,8e6,,,,,
BandwidthWaveform | 2e6,2e6,,,,,,, | 2e6,2e6,2e6,,,,,,
GateSpacings | 2.998e8/8e6/2,2.998e8/8e6/2,,,,,,, | 2.998e8/8e6/2,2.998e8/8e6/2,2.998e8/8e6/2,,,,,,
PulseWidth | .5e-6,.5e-6,,,,,,, | .5e-6,.5e-6,.5e-6,,,,,,
Frequency | 9.624e9,9.624e9,,,,,,, | 9.596e9,9.596e9,9.624e9,,,,,,
RangeGates | 832,800,,,,,,,,, | 832,800,800,,,,,,,,
socketid | 0 | 1
numProducts | 4,4,,,,,,,, | 4,4,1,,,,,
Products0 | m0, m1staggered, m2 | m0, m1staggered, m2
Products1 | m0, m1staggered, m2 | m0, m1staggered, m2
Products2 |  | m0
Products3
Products4
Products5
Products6
Products7
Description0 | Nadir Beam Ranges Gates 0 through 831 | Scanning Beam Range Gates 0 through 831
Description1 | Nadir Beam Range Gates 800-1599 | Scanning Beam Range Gates 800 through 1599
Description2 |  | Nadir Beam Calibration Range Gates 0-31, 832-1599
Description3
Description4
Description5
Description6
Description7
path_RAW | /data10/IMPACTS-2022/Raw/20220210_exrad_test/*NADIR*.dat | /data10/IMPACTS-2022/Raw/20220210_exrad_test/*SCAN*.dat
path_HKP | /data10/IMPACTS-2022/Raw/20220210_exrad_test/*Feb10*.dat | /data10/IMPACTS-2022/Raw/20220210_exrad_test/*Feb10*.dat
path_ANT | /data10/IMPACTS-2022/Raw/20220210_exrad_test/*Feb10*.dat | /data10/IMPACTS-2022/Raw/20220210_exrad_test/*Feb10*.dat
path_IWG | /data10/IMPACTS-2022/Raw/20220210_exrad_test/*Feb10*.dat | /data10/IMPACTS-2022/Raw/20220210_exrad_test/*Feb10*.dat
path_INSPVA | /data10/IMPACTS-2022/Raw/20220210_exrad_test/*Feb10*.dat | /data10/IMPACTS-2022/Raw/20220210_exrad_test/*Feb10*.dat
EXRAD_ANT_Description | EXRAD Radar-Scan antenna position information
HKP_Description | Housekeeping description | Housekeeping description
GPS_Description | EXRAD INSPVA | EXRAD INSPVA
NAV_Description | EXRAD IWG data for this flight | EXRAD IWG data for this flight
Flag_ProcessingComplete | Yes | Yes
Directory_L0 | /data10/ppantina/IMPACTS-2022/Level0/20220210/ | /data10/ppantina/IMPACTS-2022/Level0/20220210/
Directory_L1A | /data10/ppantina/IMPACTS-2022/Level1A/ | /data10/ppantina/IMPACTS-2022/Level1A/
Directory_L1B | /data10/ppantina/IMPACTS-2022/Level1B/ | /data10/ppantina/IMPACTS-2022/Level1B/
Directory_hrrr | /data10/ppantina/IMPACTS-2022/hrrr/ | /data10/ppantina/IMPACTS-2022/hrrr/
L1A_dt | 0.25 | np.nan
L1A_channels | 0,1,2 | 0,1
L1A_L0files | 0,0,1 | 1,1
L1A_L0channels | 0,1,2 | 0,1
L1A_isScience | 1,0,1 | 1,0
L1A_numgates | 832,800,800 | 832,800
L1A_num2avg | 256,256,256 | 3,3
L1A_products | 4,4,1, | 4,4
L1A_noiseInterval | 1 | 1
L1A_noiseWidth | 3 | 3
L1A_noiseStart | 20,20,33 | 20,20
L1A_noiseStop | 790,790,790 | 790,790
L1A_noiseCalcStdDev | 2,2,2 | 2,2
L1A_rawAvg | 32,32,32 | 32,32
L1A_zeroGate | 29,-771,-771 | 18,-782
L1A_calWid | np.nan, np.nan, 16 | np.nan, np.nan
L1A_calGate | np.nan, np.nan, 29 | np.nan, np.nan
L1A_calibrate | 1,0,1 | 0,0
L1A_groundWid | 31,np.nan,31 | 31,np.nan
L1A_antennaAzimuth | 0 | 0
L1A_antennaElevation | 0 | 31.5
L1A_PitchCorrection | -1.02 | 0
L1A_RollCorrection | 0 | 0
L1A_HeadingCorrection | 0 | 0
L1A_TimeCorrection | 0 | 0
L1A_navSource | INSPVA | INSPVA
L1B_beamWidth | 3.3 | 3.3
L1B_antennaSize | 0.66 | 0.66
L1B_averagedPulses | 8192 | 8192
L1B_verticalResolution | 110 | 110
L1B_LowPRF | 0.00025 | 0.00025
L1B_HighPRF | 0.0002 | 0.0002
L1B_Kfactor | 0.92 | 0.92
revisionNote | RevC has corrected Doppler velocity due to non-uniform beam filling (NUBF) and horizontal winds from HRRR reanalysis data. | RevC has corrected Doppler velocity due to non-uniform beam filling (NUBF) and horizontal winds from HRRR reanalysis data.
dataContact | Matthew L. Walker McLinden, NASA/GSFC, matthew.l.mclinden@nasa.gov | Matthew L. Walker McLinden, NASA/GSFC, matthew.l.mclinden@nasa.gov
missionPI | Lynn McMurdie, University of Washington | Lynn McMurdie, University of Washington
instrumentPI | Gerry Heymsfield, NASA/GSFC | Gerry Heymsfield, NASA/GSFC
aircraft | ER-2 | ER-2
rangeMin | 5000 | 6000
rangeMax | 21600 | 28000
extCalCoeff | -125,0,0 | 28.37
extCalCoeff2 | 0,0,0 | 0
degOffset | 0.25 | 0
dProfile |  | 2
num2avg |  | 3,3
Elevation |  | 31.7
AzimuthCorrection |  | -45.5

## 20220119
radname | EXRAD_NADIR | EXRAD_SCAN | CRS | HIWRAP_KU | HIWRAP_KA
experimentName | IMPACTS2022 | IMPACTS2022 | IMPACTS2022 | IMPACTS2022 | IMPACTS2022
FlightDate | Jan 19 2022 | Jan 19 2022 | Jan 19 2022 | Jan 19 2022 | Jan 19 2022
Description | EXRAD Nadir Beam for IMPACTS 2022 Flight | EXRAD Scanning Beam for IMPACTS 2022 Flight, as well as EXRAD NADIR CALIBRATION BEAM | CRS Data for IMPACTS 2022 Flight | HIWRAP Ku-Band Data for IMPACTS 2022 Flight | HIWRAP Ka-Band Data for IMPACTS 2022 Flight
LowPRF | 1/250e-6 | 1/250e-6 | 1/280e-6 | 1/280e-6 | 1/280e-6
HighPRF | 1/200e-6 | 1/200e-6 | 1/224e-6 | 1/224e-6 | 1/224e-6
AntennaSize | 0.66 | 0.66 | 0.5 | 0.5 | 0.5
NumberOfChannels | 2 | 3 | 5 | 4 | 4
PolarizationTransmit | V,V,,,,,,, | V,V,V,,,,,, | V,V,V,V,V,X,X,X | V,V,V,V,,,,, | V,V,V,V,,,,,
PolarizationReceive | V,V,,,,,,, | V,V,V,,,,,, | V,V,H,V,V,X,X,X | V,V,V,H,,,,, | V,V,V,H,,,,,
PulseType | pulse,pulse,,,,,,, | pulse,pulse,pulse,,,,,, | pulse,chirp,chirp,chirp,chirp,,,, | pulse, pulse, chirp, chirp,,,,, | pulse, pulse, chirp, chirp,,,,,
BandwidthReceiver | 8e6,8e6,,,,,, | 8e6,8e6,8e6,,,,, | 5.7143*1e6,5.7143*1e6,5.7143*1e6,5.7143*1e6,5.7143*1e6,,,, | 5.7143e6,5.7143e6,5.7143e6,5.7143e6,,,,, | 5.7143e6,5.7143e6,5.7143e6,5.7143e6,,,,,
BandwidthWaveform | 2e6,2e6,,,,,,, | 2e6,2e6,2e6,,,,,, | 0.5e6,0.8e6,0.8e6,0.8e6,0.8e6,,,, | 0.5e6, 0.9e6, 0.8e6, 0.8e6,,,,, | 0.5e6, 0.9e6, 0.8e6, 0.8e6,,,,,
GateSpacings | 2.998e8/8e6/2,2.998e8/8e6/2,,,,,,, | 2.998e8/8e6/2,2.998e8/8e6/2,2.998e8/8e6/2,,,,,, | 26.25,26.25,26.25,26.25,26.25,,,, | 26.25,26.25,26.25,26.25,,,,, | 26.25,26.25,26.25,26.25,,,,,
PulseWidth | .5e-6,.5e-6,,,,,,, | .5e-6,.5e-6,.5e-6,,,,,, | 1.5e-6,30e-6,30e-6,30e-6,30e-6,,,, | 99e-6,99e-6,99e-6,99e-6,,,,, | 99e-6,99e-6,99e-6,99e-6,,,,,
Frequency | 9.624e9,9.624e9,,,,,,, | 9.596e9,9.596e9,9.624e9,,,,,, | 94e9,94e9,94e9,94e9,94e9,,,, | 13.91e9,13.91e9,13.91e9,13.91e9,,,,, | 35.56e9,35.56e9,35.56e9,35.56e9,,,,,
RangeGates | 832,800,,,,,,,,, | 832,800,800,,,,,,,, | 1024, 1024, 1024, 32, 1024,,,, | 1024,1024,1024,1024,,,,, | 1024,1024,1024,1024,,,,,
socketid | 0 | 1 | 0 | 0 | 1
numProducts | 4,4,,,,,,,, | 4,4,1,,,,, | 4,4,1,3,0,,,, | 4,4,4,1,,,,, | 4,4,4,1,,,,,
Products0 | m0, m1staggered, m2 | m0, m1staggered, m2 | m0, m1staggered, m2 | m0, m1staggered, m2 | m0, m1staggered, m2
Products1 | m0, m1staggered, m2 | m0, m1staggered, m2 | m0, m1staggered, m2 | m0, m1staggered, m2 | m0, m1staggered, m2
Products2 |  | m0 | m0 | m0, m1staggered, m2 | m0, m1staggered, m2
Products3 |  |  | m0, m1staggered | m0 | m0
Products4 |  |  | raw
Products5
Products6
Products7
Description0 | Nadir Beam Ranges Gates 0 through 831 | Scanning Beam Range Gates 0 through 831 | Tapered 1.5 us Pulse | tapered 2.5 us pulse | tapered 2.5 us pulse
Description1 | Nadir Beam Range Gates 800-1599 | Scanning Beam Range Gates 800 through 1599 | Chirp: 30 us, tapered, HANN Window, BW 3 MHz | tapered 1.5 us pulse. | tapered 1.5 us pulse.
Description2 |  | Nadir Beam Calibration Range Gates 0-31, 832-1599 | Cross-pol of Ch 1 | 20 us chirp, 3 MHz BW, HANN Window. | 20 us chirp, 3 MHz BW, HANN Window.
Description3 |  |  | Doppler canary | Cross pol of channel 2 | Cross pol of channel 2
Description4 |  |  | Raw chirp data
Description5
Description6
Description7
path_RAW | /data10/IMPACTS-2022/Raw/20220119/EXRAD/raw/*NADIR*.dat | /data10/IMPACTS-2022/Raw/20220119/EXRAD/raw/*SCAN*.dat | /data10/IMPACTS-2022/Raw/20220119/CRS/raw/*socket*.dat | /data10/IMPACTS-2022/Raw/20220119/HIWRAP/raw/*Ku*.dat | /data10/IMPACTS-2022/Raw/20220119/HIWRAP/raw/*Ka*.dat
path_HKP | /data10/IMPACTS-2022/Raw/20220119/EXRAD/telemetry/*Jan19*.dat | /data10/IMPACTS-2022/Raw/20220119/EXRAD/telemetry/*Jan19*.dat | /data10/IMPACTS-2022/Raw/20220119/CRS/telemetry/*.dat | /data10/IMPACTS-2022/Raw/20220119/HIWRAP/telemetry/*.dat | /data10/IMPACTS-2022/Raw/20220119/HIWRAP/telemetry/*.dat
path_ANT | /data10/IMPACTS-2022/Raw/20220119/EXRAD/telemetry/*Jan19*.dat | /data10/IMPACTS-2022/Raw/20220119/EXRAD/telemetry/*Jan19*.dat | /data10/IMPACTS-2022/Raw/20220119/CRS/telemetry/*.dat | /data10/IMPACTS-2022/Raw/20220119/HIWRAP/telemetry/*.dat | /data10/IMPACTS-2022/Raw/20220119/HIWRAP/telemetry/*.dat
path_IWG | /data10/IMPACTS-2022/Raw/20220119/EXRAD/telemetry/*Jan19*.dat | /data10/IMPACTS-2022/Raw/20220119/EXRAD/telemetry/*Jan19*.dat | /data10/IMPACTS-2022/Raw/20220119/CRS/telemetry/*.dat | /data10/IMPACTS-2022/Raw/20220119/CRS/telemetry/*.dat | /data10/IMPACTS-2022/Raw/20220119/CRS/telemetry/*.dat
path_INSPVA | /data10/IMPACTS-2022/Raw/20220119/EXRAD/telemetry/*Jan19*.dat | /data10/IMPACTS-2022/Raw/20220119/EXRAD/telemetry/*Jan19*.dat | /data10/IMPACTS-2022/Raw/20220119/CRS/telemetry/*.dat | /data10/IMPACTS-2022/Raw/20220119/HIWRAP/telemetry/*.dat | /data10/IMPACTS-2022/Raw/20220119/HIWRAP/telemetry/*.dat
EXRAD_ANT_Description | EXRAD Radar-Scan antenna position information
HKP_Description | Housekeeping description | Housekeeping description | Housekeeping description | Housekeeping description | Housekeeping description
GPS_Description | EXRAD INSPVA | EXRAD INSPVA | CRS INSPVA | Modified CRS INSPVA for this flight | Modified CRS INSPVA for this flight
NAV_Description | EXRAD IWG data for this flight | EXRAD IWG data for this flight | CRS IWG data for this flight | Modified CRS INSPVA for this flight | Modified CRS INSPVA for this flight
Flag_ProcessingComplete | Yes | Yes |  | Yes | Yes
Directory_L0 | /data10/IMPACTS-2022/Level0/20220119/ | /data10/IMPACTS-2022/Level0/20220119/ | /data10/IMPACTS-2022/Level0/20220119/ | /data10/IMPACTS-2022/Level0/20220119/ | /data10/IMPACTS-2022/Level0/20220119/
Directory_L1A | /data10/ppantina/IMPACTS-2022/Level1A_RevDraft/ | /data10/ppantina/IMPACTS-2022/Level1A_test/ | /data10/ppantina/IMPACTS-2022/Level1A_Rev-/ | /data10/ppantina/IMPACTS-2022/Level1A_Rev-/ | /data10/ppantina/IMPACTS-2022/Level1A_Rev-/
Directory_L1B | /data10/ppantina/IMPACTS-2022/Level1B_RevDraft/ | /data10/ppantina/IMPACTS-2022/Level1B_test/ | /data10/ppantina/IMPACTS-2022/Level1B_RevA/ | /data10/ppantina/IMPACTS-2022/Level1B_RevA/ | /data10/ppantina/IMPACTS-2022/Level1B_RevA/
Directory_hrrr | /data10/ppantina/IMPACTS-2022/hrrr/ | /data10/ppantina/IMPACTS-2022/hrrr/ | /data10/ppantina/IMPACTS-2022/hrrr/ | /data10/ppantina/IMPACTS-2022/hrrr/ | /data10/ppantina/IMPACTS-2022/hrrr/
L1A_dt | 0.25 | np.nan | 0.25 | 0.25 | 0.25
L1A_channels | 0,1,2 | 0,1 | 0,1,2,3 | 0,1,2,3 | 4,5,6,7
L1A_L0files | 0,0,1 | 0,0 | 0,0,0,0 | 0,0,0,0 | 1,1,1,1
L1A_L0channels | 0,1,2 | 0,1 | 0,1,2,3 | 0,1,2,3 | 0,1,2,3
L1A_isScience | 1,0,1 | 1,0 | 1,1,1,0 | 1,1,1,1 | 1,1,1,1
L1A_numgates | 832,800,800 | 832,800 | 1024, 1024, 1024, 32 | 1024,1024,1024,1024 | 1024,1024,1024,1024
L1A_num2avg | 256,256,256 | 3,3 | 65,65,65,65, | 256,256,256,256 | 128,128,128,128
L1A_products | 4,4,1, | 4,4 | 4,4,1,3, | 4,4,4,1 | 4,4,4,1
L1A_noiseInterval | 1 | 1 | 1 | 1 | 1
L1A_noiseWidth | 3 | 3 | 3 | 3 | 3
L1A_noiseStart | 20,20,33 | 20,20,33 | 20,20,20,1 | 250,250,350,350 | 250,250,350,350
L1A_noiseStop | 790,790,790 | 790,790,790 | 1000,1000,1000,32 | 500,500,650,650 | 500,500,650,650
L1A_noiseCalcStdDev | 2,2,2 | 2,2,2 | 2,2,2,2 | 2,2,2,2 | 2,2,2,2
L1A_rawAvg | 32,32,32 | 32,32,32 | 32,32,32,32 | 32,32,32,32 | 32,32,32,32,32,32,32,32
L1A_zeroGate | 29,-771,-771 | 18,-782 | 22,197,197,np.nan | 95,82,216,216 | 95,82,215,215
L1A_calWid | np.nan, np.nan, 16 | np.nan, np.nan | 20,10,10,np.nan
L1A_calGate | np.nan, np.nan, 29 | np.nan, np.nan | np.nan, np.nan, np.nan, np.nan | 95,82,216,216 | 95,82,215,215
L1A_calibrate | 1,0,1 | 0,0 | 1,1,1,1 | 1,1,1,1 | 1,1,1,1
L1A_groundWid | 31,np.nan,31 | 31,np.nan | 25,15,15,np.nan | 31,31,31,31 | 31,31,31,31
L1A_antennaAzimuth | 0 | 0 | 0 | 0 | 0
L1A_antennaElevation | 0 | 0 | 0 | 0 | 0
L1A_PitchCorrection | -1.02 | -0.55 | 0.48 | -0.33 | -0.27
L1A_RollCorrection | 0 | -0.6 | 0 | 0 | 0
L1A_HeadingCorrection | 0 | -0.9 | 0 | 0 | 0
L1A_TimeCorrection | 0 | 0 | 0 | 0 | 0
L1A_navSource | INSPVA | INSPVA | INSPVA | IWG | IWG
L1B_beamWidth | 3.3 | 3.3 | 0.45 | 2.9 | 1.2
L1B_antennaSize | 0.66 | 0.66 | 0.5 | 0.5 | 0.5
L1B_averagedPulses | 8192 | 8192 | 2048 | 8192 | 4096
L1B_verticalResolution | 110 | 110 | 115 | -999 | -999
L1B_LowPRF | 0.00025 | 0.00025 | 0.00028 | 0.00028 | 0.00025
L1B_HighPRF | 0.0002 | 0.0002 | 0.000224 | 0.000224 | 0.0002
L1B_Kfactor | 0.92 | 0.92 | 0.75 | 0.92 | 0.92
revisionNote
dataContact | Matthew L. Walker McLinden, NASA/GSFC, matthew.l.mclinden@nasa.gov | Matthew L. Walker McLinden, NASA/GSFC, matthew.l.mclinden@nasa.gov | Matthew L. Walker McLinden, NASA/GSFC, matthew.l.mclinden@nasa.gov | Matthew L. Walker McLinden, NASA/GSFC, matthew.l.mclinden@nasa.gov | Matthew L. Walker McLinden, NASA/GSFC, matthew.l.mclinden@nasa.gov
missionPI | Lynn McMurdie, University of Washington | Lynn McMurdie, University of Washington | Lynn McMurdie, University of Washington | Lynn McMurdie, University of Washington | Lynn McMurdie, University of Washington
instrumentPI | Gerry Heymsfield, NASA/GSFC | Gerry Heymsfield, NASA/GSFC | Matt McLinden, NASA/GSFC | Lihua Li, NASA/GSFC | Lihua Li, NASA/GSFC
aircraft | ER-2 | ER-2 | ER-2 | ER-2 | ER-2
rangeMin | 5000 | 6000 | 5000 | 5000 | 5000
rangeMax | 21600 | 28000 | 21600 | 21000 | 21000
extCalCoeff | -125,0,0 | 28.37, | np.nan, 7.5-70, np.nan | 9-86.65-0.10, 9-85.38-0.10, 9-85.98-0.10, 9-85.98-0.10 | 9-82.89-0.1-0.33, 9-83.32-0.33, 9-83.40+0.2-0.33, 9-83.40+0.2-0.33
extCalCoeff2 | 0,0,0 | 0, | 0,0,0 | 0,0,0,0 | -1.25,-1.25,-1.25,-1.25
degOffset | 0 | 0 | 0 | 0 | 0
dProfile |  | 2
num2avg |  | 3,3
Elevation |  | 30.2
AzimuthCorrection |  | 133.3

## 20220129
radname | EXRAD_NADIR | EXRAD_SCAN | CRS | HIWRAP_KU | HIWRAP_KA
experimentName | IMPACTS2022 | IMPACTS2022 | IMPACTS2022 | IMPACTS2022 | IMPACTS2022
FlightDate | Jan 29 2022 | Jan 29 2022 | Jan 29 2022 | Jan 29 2022 | Jan 29 2022
Description | EXRAD Nadir Beam for IMPACTS 2022 Flight | EXRAD Scanning Beam for IMPACTS 2022 Flight, as well as EXRAD NADIR CALIBRATION BEAM | CRS Data for IMPACTS 2022 Flight | HIWRAP Ku-Band Data for IMPACTS 2022 Flight | HIWRAP Ka-Band Data for IMPACTS 2022 Flight
LowPRF | 1/250e-6 | 1/250e-6 | 1/280e-6 | 1/280e-6 | 1/280e-6
HighPRF | 1/200e-6 | 1/200e-6 | 1/224e-6 | 1/224e-6 | 1/224e-6
AntennaSize | 0.66 | 0.66 | 0.5 | 0.5 | 0.5
NumberOfChannels | 2 | 3 | 5 | 4 | 4
PolarizationTransmit | V,V,,,,,,, | V,V,V,,,,,, | V,V,V,V,V,X,X,X | V,V,V,V,,,,, | V,V,V,V,,,,,
PolarizationReceive | V,V,,,,,,, | V,V,V,,,,,, | V,V,H,V,V,X,X,X | V,V,V,H,,,,, | V,V,V,H,,,,,
PulseType | pulse,pulse,,,,,,, | pulse,pulse,pulse,,,,,, | pulse,chirp,chirp,chirp,chirp,,,, | pulse, pulse, chirp, chirp,,,,, | pulse, pulse, chirp, chirp,,,,,
BandwidthReceiver | 8e6,8e6,,,,,, | 8e6,8e6,8e6,,,,, | 5.7143*1e6,5.7143*1e6,5.7143*1e6,5.7143*1e6,5.7143*1e6,,,, | 5.7143e6,5.7143e6,5.7143e6,5.7143e6,,,,, | 5.7143e6,5.7143e6,5.7143e6,5.7143e6,,,,,
BandwidthWaveform | 2e6,2e6,,,,,,, | 2e6,2e6,2e6,,,,,, | 0.5e6,0.8e6,0.8e6,0.8e6,0.8e6,,,, | 0.5e6, 0.9e6, 0.8e6, 0.8e6,,,,, | 0.5e6, 0.9e6, 0.8e6, 0.8e6,,,,,
GateSpacings | 2.998e8/8e6/2,2.998e8/8e6/2,,,,,,, | 2.998e8/8e6/2,2.998e8/8e6/2,2.998e8/8e6/2,,,,,, | 26.25,26.25,26.25,26.25,26.25,,,, | 26.25,26.25,26.25,26.25,,,,, | 26.25,26.25,26.25,26.25,,,,,
PulseWidth | .5e-6,.5e-6,,,,,,, | .5e-6,.5e-6,.5e-6,,,,,, | 1.5e-6,30e-6,30e-6,30e-6,30e-6,,,, | 99e-6,99e-6,99e-6,99e-6,,,,, | 99e-6,99e-6,99e-6,99e-6,,,,,
Frequency | 9.624e9,9.624e9,,,,,,, | 9.596e9,9.596e9,9.624e9,,,,,, | 94e9,94e9,94e9,94e9,94e9,,,, | 13.91e9,13.91e9,13.91e9,13.91e9,,,,, | 35.56e9,35.56e9,35.56e9,35.56e9,,,,,
RangeGates | 832,800,,,,,,,,, | 832,800,800,,,,,,,, | 1024, 1024, 1024, 32, 1024,,,, | 1024,1024,1024,1024,,,,, | 1024,1024,1024,1024,,,,,
socketid | 0 | 1 | 0 | 0 | 1
numProducts | 4,4,,,,,,,, | 4,4,1,,,,, | 4,4,1,3,0,,,, | 4,4,4,1,,,,, | 4,4,4,1,,,,,
Products0 | m0, m1staggered, m2 | m0, m1staggered, m2 | m0, m1staggered, m2 | m0, m1staggered, m2 | m0, m1staggered, m2
Products1 | m0, m1staggered, m2 | m0, m1staggered, m2 | m0, m1staggered, m2 | m0, m1staggered, m2 | m0, m1staggered, m2
Products2 |  | m0 | m0 | m0, m1staggered, m2 | m0, m1staggered, m2
Products3 |  |  | m0, m1staggered | m0 | m0
Products4 |  |  | raw
Products5
Products6
Products7
Description0 | Nadir Beam Ranges Gates 0 through 831 | Scanning Beam Range Gates 0 through 831 | Tapered 1.5 us Pulse | tapered 2.5 us pulse | tapered 2.5 us pulse
Description1 | Nadir Beam Range Gates 800-1599 | Scanning Beam Range Gates 800 through 1599 | Chirp: 30 us, tapered, HANN Window, BW 3 MHz | tapered 1.5 us pulse. | tapered 1.5 us pulse.
Description2 |  | Nadir Beam Calibration Range Gates 0-31, 832-1599 | Cross-pol of Ch 1 | 20 us chirp, 3 MHz BW, HANN Window. | 20 us chirp, 3 MHz BW, HANN Window.
Description3 |  |  | Doppler canary | Cross pol of channel 2 | Cross pol of channel 2
Description4 |  |  | Raw chirp data
Description5
Description6
Description7
path_RAW | /data10/IMPACTS-2022/Raw/20220129/EXRAD/raw/*NADIR*.dat | /data10/IMPACTS-2022/Raw/20220129/EXRAD/raw/*SCAN*.dat | /data10/IMPACTS-2022/Raw/20220129/CRS/raw/*socket*.dat | /data10/IMPACTS-2022/Raw/20220129/HIWRAP/raw/*Ku*.dat | /data10/IMPACTS-2022/Raw/20220129/HIWRAP/raw/*Ka*.dat
path_HKP | /data10/IMPACTS-2022/Raw/20220129/EXRAD/telemetry/*.dat | /data10/IMPACTS-2022/Raw/20220129/EXRAD/telemetry/*.dat | /data10/IMPACTS-2022/Raw/20220129/CRS/telemetry/*.dat | /data10/IMPACTS-2022/Raw/20220129/HIWRAP/telemetry/*.dat | /data10/IMPACTS-2022/Raw/20220129/HIWRAP/telemetry/*.dat
path_ANT | /data10/IMPACTS-2022/Raw/20220129/EXRAD/telemetry/*.dat | /data10/IMPACTS-2022/Raw/20220129/EXRAD/telemetry/*.dat | /data10/IMPACTS-2022/Raw/20220129/CRS/telemetry/*.dat | /data10/IMPACTS-2022/Raw/20220129/HIWRAP/telemetry/*.dat | /data10/IMPACTS-2022/Raw/20220129/HIWRAP/telemetry/*.dat
path_IWG | /data10/IMPACTS-2022/Raw/20220129/EXRAD/telemetry/*.dat | /data10/IMPACTS-2022/Raw/20220129/EXRAD/telemetry/*.dat | /data10/IMPACTS-2022/Raw/20220129/CRS/telemetry/*.dat | /data10/IMPACTS-2022/Raw/20220129/CRS/telemetry/*.dat | /data10/IMPACTS-2022/Raw/20220129/CRS/telemetry/*.dat
path_INSPVA | /data10/IMPACTS-2022/Raw/20220129/EXRAD/telemetry/*.dat | /data10/IMPACTS-2022/Raw/20220129/EXRAD/telemetry/*.dat | /data10/IMPACTS-2022/Raw/20220129/CRS/telemetry/*.dat | /data10/IMPACTS-2022/Raw/20220129/HIWRAP/telemetry/*.dat | /data10/IMPACTS-2022/Raw/20220129/HIWRAP/telemetry/*.dat
EXRAD_ANT_Description | EXRAD Radar-Scan antenna position information
HKP_Description | Housekeeping description | Housekeeping description | Housekeeping description | Housekeeping description | Housekeeping description
GPS_Description | EXRAD INSPVA | EXRAD INSPVA | CRS INSPVA | Modified CRS INSPVA for this flight | Modified CRS INSPVA for this flight
NAV_Description | EXRAD IWG data for this flight | EXRAD IWG data for this flight | CRS IWG data for this flight | Modified CRS INSPVA for this flight | Modified CRS INSPVA for this flight
Flag_ProcessingComplete | Yes | Yes |  | Yes | Yes
Directory_L0 | /data10/IMPACTS-2022/Level0/20220129/ | /data10/IMPACTS-2022/Level0/20220129/ | /data10/IMPACTS-2022/Level0/20220129/ | /data10/IMPACTS-2022/Level0/20220129/ | /data10/IMPACTS-2022/Level0/20220129/
Directory_L1A | /data10/ppantina/IMPACTS-2022/Level1A_RevDraft/ | /data10/ppantina/IMPACTS-2022/Level1A_RevDraft/ | /data10/ppantina/IMPACTS-2022/Level1A_Rev-/ | /data10/ppantina/IMPACTS-2022/Level1A_Rev-/ | /data10/ppantina/IMPACTS-2022/Level1A_Rev-/
Directory_L1B | /data10/ppantina/IMPACTS-2022/Level1B_RevDraftA/ | /data10/ppantina/IMPACTS-2022/Level1B_RevDraftA/ | /data10/ppantina/IMPACTS-2022/Level1B_RevA/ | /data10/ppantina/IMPACTS-2022/Level1B_RevA/ | /data10/ppantina/IMPACTS-2022/Level1B_RevA/
Directory_hrrr | /data10/ppantina/IMPACTS-2022/hrrr/ | /data10/ppantina/IMPACTS-2022/hrrr/ | /data10/ppantina/IMPACTS-2022/hrrr/ | /data10/ppantina/IMPACTS-2022/hrrr/ | /data10/ppantina/IMPACTS-2022/hrrr/
L1A_dt | 0.25 | np.nan | 0.25 | 0.25 | 0.25
L1A_channels | 0,1,2 | 0,1 | 0,1,2,3 | 0,1,2,3 | 4,5,6,7
L1A_L0files | 0,0,1 | 1,1 | 0,0,0,0 | 0,0,0,0 | 1,1,1,1
L1A_L0channels | 0,1,2 | 0,1 | 0,1,2,3 | 0,1,2,3 | 0,1,2,3
L1A_isScience | 1,0,1 | 1,0 | 1,1,1,0 | 1,1,1,1 | 1,1,1,1
L1A_numgates | 832,800,800 | 832,800 | 1024, 1024, 1024, 32 | 1024,1024,1024,1024 | 1024,1024,1024,1024
L1A_num2avg | 256,256,256 | 3,3 | 65,65,65,65, | 256,256,256,256 | 128,128,128,128
L1A_products | 4,4,1, | 4,4 | 4,4,1,3, | 4,4,4,1 | 4,4,4,1
L1A_noiseInterval | 1 | 1 | 1 | 1 | 1
L1A_noiseWidth | 3 | 3 | 3 | 3 | 3
L1A_noiseStart | 20,20,33 | 20,20 | 20,20,20,1 | 250,250,350,350 | 250,250,350,350
L1A_noiseStop | 790,790,790 | 790,790 | 1000,1000,1000,32 | 500,500,650,650 | 500,500,650,650
L1A_noiseCalcStdDev | 2,2,2 | 2,2 | 2,2,2,2 | 2,2,2,2 | 2,2,2,2
L1A_rawAvg | 32,32,32 | 32,32 | 32,32,32,32 | 32,32,32,32 | 32,32,32,32,32,32,32,32
L1A_zeroGate | 29,-771,-771 | 18,-782 | 22,197,197,np.nan | 95,82,216,216 | 95,82,215,215
L1A_calWid | np.nan, np.nan, 16 | np.nan, np.nan | 20,10,10,np.nan
L1A_calGate | np.nan, np.nan, 29 | np.nan, np.nan | np.nan, np.nan, np.nan, np.nan | 95,82,216,216 | 95,82,215,215
L1A_calibrate | 1,0,1 | 0,0 | 1,1,1,1 | 1,1,1,1 | 1,1,1,1
L1A_groundWid | 31,np.nan,31 | 31,np.nan | 25,15,15,np.nan | 31,31,31,31 | 31,31,31,31
L1A_antennaAzimuth | 0 | 0 | 0 | 0 | 0
L1A_antennaElevation | 0 | 31.5 | 0 | 0 | 0
L1A_PitchCorrection | -1.02 | 0 | 0.48 | -0.33 | -0.27
L1A_RollCorrection | 0 | 0 | 0 | 0 | 0
L1A_HeadingCorrection | 0 | 0 | 0 | 0 | 0
L1A_TimeCorrection | 0 | 0 | 0 | 0 | 0
L1A_navSource | INSPVA | INSPVA | INSPVA | IWG | IWG
L1B_beamWidth | 3.3 | 3.3 | 0.45 | 2.9 | 1.2
L1B_antennaSize | 0.66 | 0.66 | 0.5 | 0.5 | 0.5
L1B_averagedPulses | 8192 | 8192 | 2048 | 8192 | 4096
L1B_verticalResolution | 110 | 110 | 115 | -999 | -999
L1B_LowPRF | 0.00025 | 0.00025 | 0.00028 | 0.00028 | 0.00025
L1B_HighPRF | 0.0002 | 0.0002 | 0.000224 | 0.000224 | 0.0002
L1B_Kfactor | 0.92 | 0.92 | 0.75 | 0.92 | 0.92
revisionNote | RevDraft: calibration is hardcoded at L1A for this date, using calEnergy[50000].
dataContact | Matthew L. Walker McLinden, NASA/GSFC, matthew.l.mclinden@nasa.gov | Matthew L. Walker McLinden, NASA/GSFC, matthew.l.mclinden@nasa.gov | Matthew L. Walker McLinden, NASA/GSFC, matthew.l.mclinden@nasa.gov | Matthew L. Walker McLinden, NASA/GSFC, matthew.l.mclinden@nasa.gov | Matthew L. Walker McLinden, NASA/GSFC, matthew.l.mclinden@nasa.gov
missionPI | Lynn McMurdie, University of Washington | Lynn McMurdie, University of Washington | Lynn McMurdie, University of Washington | Lynn McMurdie, University of Washington | Lynn McMurdie, University of Washington
instrumentPI | Gerry Heymsfield, NASA/GSFC | Gerry Heymsfield, NASA/GSFC | Matt McLinden, NASA/GSFC | Lihua Li, NASA/GSFC | Lihua Li, NASA/GSFC
aircraft | ER-2 | ER-2 | ER-2 | ER-2 | ER-2
rangeMin | 5000 | 6000 | 5000 | 5000 | 5000
rangeMax | 21600 | 28000 | 21600 | 21000 | 21000
extCalCoeff | -125,0,0 | 28.37 | np.nan, 7.5-70, np.nan | 9-86.65-0.10, 9-85.38-0.10, 9-85.98-0.10, 9-85.98-0.10 | 9-82.89-0.1-0.33, 9-83.32-0.33, 9-83.40+0.2-0.33, 9-83.40+0.2-0.33
extCalCoeff2 | 0,0,0 | 0 | 0,0,0 | 0,0,0,0 | -1.25,-1.25,-1.25,-1.25
degOffset | 0 | 0 | 0 | 0 | 0
dProfile |  | 2
num2avg |  | 3,3
Elevation |  | 31.7
AzimuthCorrection |  | -45.5

## 20220203
radname | EXRAD_NADIR | EXRAD_SCAN | CRS | HIWRAP_KU | HIWRAP_KA
experimentName | IMPACTS2022 | IMPACTS2022 | IMPACTS2022 | IMPACTS2022 | IMPACTS2022
FlightDate | Feb 3 2022 | Feb 3 2022 | Feb 3 2022 | Feb 3 2022 | Feb 3 2022
Description | EXRAD Nadir Beam for IMPACTS 2022 Flight | EXRAD Scanning Beam for IMPACTS 2022 Flight, as well as EXRAD NADIR CALIBRATION BEAM | CRS Data for IMPACTS 2022 Flight | HIWRAP Ku-Band Data for IMPACTS 2022 Flight | HIWRAP Ka-Band Data for IMPACTS 2022 Flight
LowPRF | 1/250e-6 | 1/250e-6 | 1/280e-6 | 1/280e-6 | 1/280e-6
HighPRF | 1/200e-6 | 1/200e-6 | 1/224e-6 | 1/224e-6 | 1/224e-6
AntennaSize | 0.66 | 0.66 | 0.5 | 0.5 | 0.5
NumberOfChannels | 2 | 3 | 5 | 4 | 4
PolarizationTransmit | V,V,,,,,,, | V,V,V,,,,,, | V,V,V,V,V,X,X,X | V,V,V,V,,,,, | V,V,V,V,,,,,
PolarizationReceive | V,V,,,,,,, | V,V,V,,,,,, | V,V,H,V,V,X,X,X | V,V,V,H,,,,, | V,V,V,H,,,,,
PulseType | pulse,pulse,,,,,,, | pulse,pulse,pulse,,,,,, | pulse,chirp,chirp,chirp,chirp,,,, | pulse, pulse, chirp, chirp,,,,, | pulse, pulse, chirp, chirp,,,,,
BandwidthReceiver | 8e6,8e6,,,,,, | 8e6,8e6,8e6,,,,, | 5.7143*1e6,5.7143*1e6,5.7143*1e6,5.7143*1e6,5.7143*1e6,,,, | 5.7143e6,5.7143e6,5.7143e6,5.7143e6,,,,, | 5.7143e6,5.7143e6,5.7143e6,5.7143e6,,,,,
BandwidthWaveform | 2e6,2e6,,,,,,, | 2e6,2e6,2e6,,,,,, | 0.5e6,0.8e6,0.8e6,0.8e6,0.8e6,,,, | 0.5e6, 0.9e6, 0.8e6, 0.8e6,,,,, | 0.5e6, 0.9e6, 0.8e6, 0.8e6,,,,,
GateSpacings | 2.998e8/8e6/2,2.998e8/8e6/2,,,,,,, | 2.998e8/8e6/2,2.998e8/8e6/2,2.998e8/8e6/2,,,,,, | 26.25,26.25,26.25,26.25,26.25,,,, | 26.25,26.25,26.25,26.25,,,,, | 26.25,26.25,26.25,26.25,,,,,
PulseWidth | .5e-6,.5e-6,,,,,,, | .5e-6,.5e-6,.5e-6,,,,,, | 1.5e-6,30e-6,30e-6,30e-6,30e-6,,,, | 99e-6,99e-6,99e-6,99e-6,,,,, | 99e-6,99e-6,99e-6,99e-6,,,,,
Frequency | 9.624e9,9.624e9,,,,,,, | 9.596e9,9.596e9,9.624e9,,,,,, | 94e9,94e9,94e9,94e9,94e9,,,, | 13.91e9,13.91e9,13.91e9,13.91e9,,,,, | 35.56e9,35.56e9,35.56e9,35.56e9,,,,,
RangeGates | 832,800,,,,,,,,, | 832,800,800,,,,,,,, | 1024, 1024, 1024, 32, 1024,,,, | 1024,1024,1024,1024,,,,, | 1024,1024,1024,1024,,,,,
socketid | 0 | 1 | 0 | 0 | 1
numProducts | 4,4,,,,,,,, | 4,4,1,,,,, | 4,4,1,3,0,,,, | 4,4,4,1,,,,, | 4,4,4,1,,,,,
Products0 | m0, m1staggered, m2 | m0, m1staggered, m2 | m0, m1staggered, m2 | m0, m1staggered, m2 | m0, m1staggered, m2
Products1 | m0, m1staggered, m2 | m0, m1staggered, m2 | m0, m1staggered, m2 | m0, m1staggered, m2 | m0, m1staggered, m2
Products2 |  | m0 | m0 | m0, m1staggered, m2 | m0, m1staggered, m2
Products3 |  |  | m0, m1staggered | m0 | m0
Products4 |  |  | raw
Products5
Products6
Products7
Description0 | Nadir Beam Ranges Gates 0 through 831 | Scanning Beam Range Gates 0 through 831 | Tapered 1.5 us Pulse | tapered 2.5 us pulse | tapered 2.5 us pulse
Description1 | Nadir Beam Range Gates 800-1599 | Scanning Beam Range Gates 800 through 1599 | Chirp: 30 us, tapered, HANN Window, BW 3 MHz | tapered 1.5 us pulse. | tapered 1.5 us pulse.
Description2 |  | Nadir Beam Calibration Range Gates 0-31, 832-1599 | Cross-pol of Ch 1 | 20 us chirp, 3 MHz BW, HANN Window. | 20 us chirp, 3 MHz BW, HANN Window.
Description3 |  |  | Doppler canary | Cross pol of channel 2 | Cross pol of channel 2
Description4 |  |  | Raw chirp data
Description5
Description6
Description7
path_RAW | /data10/IMPACTS-2022/Raw/20220203/EXRAD/raw/*NADIR*.dat | /data10/IMPACTS-2022/Raw/20220203/EXRAD/raw/*SCAN*.dat | /data10/IMPACTS-2022/Raw/20220203/CRS/raw/*socket*.dat | /data10/IMPACTS-2022/Raw/20220203/HIWRAP/raw/*Ku*.dat | /data10/IMPACTS-2022/Raw/20220203/HIWRAP/raw/*Ka*.dat
path_HKP | /data10/IMPACTS-2022/Raw/20220203/EXRAD/telemetry/*.dat | /data10/IMPACTS-2022/Raw/20220203/EXRAD/telemetry/*.dat | /data10/IMPACTS-2022/Raw/20220203/CRS/telemetry/*.dat | /data10/IMPACTS-2022/Raw/20220203/HIWRAP/telemetry/*Feb03*.dat | /data10/IMPACTS-2022/Raw/20220203/HIWRAP/telemetry/*Feb03*.dat
path_ANT | /data10/IMPACTS-2022/Raw/20220203/EXRAD/telemetry/*.dat | /data10/IMPACTS-2022/Raw/20220203/EXRAD/telemetry/*.dat | /data10/IMPACTS-2022/Raw/20220203/CRS/telemetry/*.dat | /data10/IMPACTS-2022/Raw/20220203/HIWRAP/telemetry/*Feb03*.dat | /data10/IMPACTS-2022/Raw/20220203/HIWRAP/telemetry/*Feb03*.dat
path_IWG | /data10/IMPACTS-2022/Raw/20220203/EXRAD/telemetry/*.dat | /data10/IMPACTS-2022/Raw/20220203/EXRAD/telemetry/*.dat | /data10/IMPACTS-2022/Raw/20220203/CRS/telemetry/*.dat | /data10/IMPACTS-2022/Raw/20220203/CRS/telemetry/*.dat | /data10/IMPACTS-2022/Raw/20220203/CRS/telemetry/*.dat
path_INSPVA | /data10/IMPACTS-2022/Raw/20220203/EXRAD/telemetry/*.dat | /data10/IMPACTS-2022/Raw/20220203/EXRAD/telemetry/*.dat | /data10/IMPACTS-2022/Raw/20220203/CRS/telemetry/*.dat | /data10/IMPACTS-2022/Raw/20220203/HIWRAP/telemetry/*Feb03*.dat | /data10/IMPACTS-2022/Raw/20220203/HIWRAP/telemetry/*Feb03*.dat
EXRAD_ANT_Description | EXRAD Radar-Scan antenna position information
HKP_Description | Housekeeping description | Housekeeping description | Housekeeping description | Housekeeping description | Housekeeping description
GPS_Description | EXRAD INSPVA | EXRAD INSPVA | CRS INSPVA | Modified CRS INSPVA for this flight | Modified CRS INSPVA for this flight
NAV_Description | EXRAD IWG data for this flight | EXRAD IWG data for this flight | CRS IWG data for this flight | Modified CRS INSPVA for this flight | Modified CRS INSPVA for this flight
Flag_ProcessingComplete | Yes | Yes |  | Yes | Yes
Directory_L0 | /data10/IMPACTS-2022/Level0/20220203/ | /data10/IMPACTS-2022/Level0/20220203/ | /data10/IMPACTS-2022/Level0/20220203/ | /data10/IMPACTS-2022/Level0/20220203/ | /data10/IMPACTS-2022/Level0/20220203/
Directory_L1A | /data10/ppantina/IMPACTS-2022/Level1A_RevDraft/ | /data10/ppantina/IMPACTS-2022/Level1A_RevDraft/ | /data10/ppantina/IMPACTS-2022/Level1A_Rev-/ | /data10/ppantina/IMPACTS-2022/Level1A_Rev-/ | /data10/ppantina/IMPACTS-2022/Level1A_Rev-/
Directory_L1B | /data10/ppantina/IMPACTS-2022/Level1B_RevDraft/ | /data10/ppantina/IMPACTS-2022/Level1B_RevDraft/ | /data10/ppantina/IMPACTS-2022/Level1B_RevA/ | /data10/ppantina/IMPACTS-2022/Level1B_RevA/ | /data10/ppantina/IMPACTS-2022/Level1B_RevA/
Directory_hrrr | /data10/ppantina/IMPACTS-2022/hrrr/ | /data10/ppantina/IMPACTS-2022/hrrr/ | /data10/ppantina/IMPACTS-2022/hrrr/ | /data10/ppantina/IMPACTS-2022/hrrr/ | /data10/ppantina/IMPACTS-2022/hrrr/
L1A_dt | 0.25 | np.nan | 0.25 | 0.25 | 0.25
L1A_channels | 0,1,2 | 0,1 | 0,1,2,3 | 0,1,2,3 | 4,5,6,7
L1A_L0files | 0,0,1 | 1,1 | 0,0,0,0 | 0,0,0,0 | 1,1,1,1
L1A_L0channels | 0,1,2 | 0,1 | 0,1,2,3 | 0,1,2,3 | 0,1,2,3
L1A_isScience | 1,0,1 | 1,0 | 1,1,1,0 | 1,1,1,1 | 1,1,1,1
L1A_numgates | 832,800,800 | 832,800 | 1024, 1024, 1024, 32 | 1024,1024,1024,1024 | 1024,1024,1024,1024
L1A_num2avg | 256,256,256 | 3,3 | 65,65,65,65, | 256,256,256,256 | 128,128,128,128
L1A_products | 4,4,1, | 4,4 | 4,4,1,3, | 4,4,4,1 | 4,4,4,1
L1A_noiseInterval | 1 | 1 | 1 | 1 | 1
L1A_noiseWidth | 3 | 3 | 3 | 3 | 3
L1A_noiseStart | 20,20,33 | 20,20 | 20,20,20,1 | 250,250,350,350 | 250,250,350,350
L1A_noiseStop | 790,790,790 | 790,790 | 1000,1000,1000,32 | 500,500,650,650 | 500,500,650,650
L1A_noiseCalcStdDev | 2,2,2 | 2,2 | 2,2,2,2 | 2,2,2,2 | 2,2,2,2
L1A_rawAvg | 32,32,32 | 32,32 | 32,32,32,32 | 32,32,32,32 | 32,32,32,32,32,32,32,32
L1A_zeroGate | 29,-771,-771 | 18,-782 | 22,197,197,np.nan | 95,82,216,216 | 95,82,215,215
L1A_calWid | np.nan, np.nan, 16 | np.nan, np.nan | 20,10,10,np.nan
L1A_calGate | np.nan, np.nan, 29 | np.nan, np.nan | np.nan, np.nan, np.nan, np.nan | 95,82,216,216 | 95,82,215,215
L1A_calibrate | 1,0,1 | 0,0 | 1,1,1,1 | 1,1,1,1 | 1,1,1,1
L1A_groundWid | 31,np.nan,31 | 31,np.nan | 25,15,15,np.nan | 31,31,31,31 | 31,31,31,31
L1A_antennaAzimuth | 0 | 0 | 0 | 0 | 0
L1A_antennaElevation | 0 | 31.5 | 0 | 0 | 0
L1A_PitchCorrection | -1.02 | 0 | 0.48 | -0.33 | -0.27
L1A_RollCorrection | 0 | 0 | 0 | 0 | 0
L1A_HeadingCorrection | 0 | 0 | 0 | 0 | 0
L1A_TimeCorrection | 0 | 0 | 0 | 0 | 0
L1A_navSource | INSPVA | INSPVA | INSPVA | IWG | IWG
L1B_beamWidth | 3.3 | 3.3 | 0.45 | 2.9 | 1.2
L1B_antennaSize | 0.66 | 0.66 | 0.5 | 0.5 | 0.5
L1B_averagedPulses | 8192 | 8192 | 2048 | 8192 | 4096
L1B_verticalResolution | 110 | 110 | 115 | -999 | -999
L1B_LowPRF | 0.00025 | 0.00025 | 0.00028 | 0.00028 | 0.00025
L1B_HighPRF | 0.0002 | 0.0002 | 0.000224 | 0.000224 | 0.0002
L1B_Kfactor | 0.92 | 0.92 | 0.75 | 0.92 | 0.92
revisionNote |  |  |  | Rev-: removed first flight leg due to bad data.
dataContact | Matthew L. Walker McLinden, NASA/GSFC, matthew.l.mclinden@nasa.gov | Matthew L. Walker McLinden, NASA/GSFC, matthew.l.mclinden@nasa.gov | Matthew L. Walker McLinden, NASA/GSFC, matthew.l.mclinden@nasa.gov | Matthew L. Walker McLinden, NASA/GSFC, matthew.l.mclinden@nasa.gov | Matthew L. Walker McLinden, NASA/GSFC, matthew.l.mclinden@nasa.gov
missionPI | Lynn McMurdie, University of Washington | Lynn McMurdie, University of Washington | Lynn McMurdie, University of Washington | Lynn McMurdie, University of Washington | Lynn McMurdie, University of Washington
instrumentPI | Gerry Heymsfield, NASA/GSFC | Gerry Heymsfield, NASA/GSFC | Matt McLinden, NASA/GSFC | Lihua Li, NASA/GSFC | Lihua Li, NASA/GSFC
aircraft | ER-2 | ER-2 | ER-2 | ER-2 | ER-2
rangeMin | 5000 | 6000 | 5000 | 5000 | 5000
rangeMax | 21600 | 28000 | 21600 | 21000 | 21000
extCalCoeff | -125,0,0 | 28.37 | np.nan, 7.5-70, np.nan | 9-86.65-0.10, 9-85.38-0.10, 9-85.98-0.10, 9-85.98-0.10 | 9-82.89-0.1-0.33, 9-83.32-0.33, 9-83.40+0.2-0.33, 9-83.40+0.2-0.33
extCalCoeff2 | 0,0,0 | 0 | 0,0,0 | 0,0,0,0 | -1.25,-1.25,-1.25,-1.25
degOffset | 0 | 0 | 0 | 0 | 0
dProfile |  | 2
num2avg |  | 3,3
Elevation |  | 31.7
AzimuthCorrection |  | -45.5

## 20220204
radname | EXRAD_NADIR | EXRAD_SCAN | CRS | HIWRAP_KU | HIWRAP_KA
experimentName | IMPACTS2022 | IMPACTS2022 | IMPACTS2022 | IMPACTS2022 | IMPACTS2022
FlightDate | Feb 4 2022 | Feb 4 2022 | Feb 4 2022 | Feb 4 2022 | Feb 4 2022
Description | EXRAD Nadir Beam for IMPACTS 2022 Flight | EXRAD Scanning Beam for IMPACTS 2022 Flight, as well as EXRAD NADIR CALIBRATION BEAM | CRS Data for IMPACTS 2022 Flight | HIWRAP Ku-Band Data for IMPACTS 2022 Flight | HIWRAP Ka-Band Data for IMPACTS 2022 Flight
LowPRF | 1/250e-6 | 1/250e-6 | 1/280e-6 | 1/280e-6 | 1/280e-6
HighPRF | 1/200e-6 | 1/200e-6 | 1/224e-6 | 1/224e-6 | 1/224e-6
AntennaSize | 0.66 | 0.66 | 0.5 | 0.5 | 0.5
NumberOfChannels | 2 | 3 | 5 | 4 | 4
PolarizationTransmit | V,V,,,,,,, | V,V,V,,,,,, | V,V,V,V,V,X,X,X | V,V,V,V,,,,, | V,V,V,V,,,,,
PolarizationReceive | V,V,,,,,,, | V,V,V,,,,,, | V,V,H,V,V,X,X,X | V,V,V,H,,,,, | V,V,V,H,,,,,
PulseType | pulse,pulse,,,,,,, | pulse,pulse,pulse,,,,,, | pulse,chirp,chirp,chirp,chirp,,,, | pulse, pulse, chirp, chirp,,,,, | pulse, pulse, chirp, chirp,,,,,
BandwidthReceiver | 8e6,8e6,,,,,, | 8e6,8e6,8e6,,,,, | 5.7143*1e6,5.7143*1e6,5.7143*1e6,5.7143*1e6,5.7143*1e6,,,, | 5.7143e6,5.7143e6,5.7143e6,5.7143e6,,,,, | 5.7143e6,5.7143e6,5.7143e6,5.7143e6,,,,,
BandwidthWaveform | 2e6,2e6,,,,,,, | 2e6,2e6,2e6,,,,,, | 0.5e6,0.8e6,0.8e6,0.8e6,0.8e6,,,, | 0.5e6, 0.9e6, 0.8e6, 0.8e6,,,,, | 0.5e6, 0.9e6, 0.8e6, 0.8e6,,,,,
GateSpacings | 2.998e8/8e6/2,2.998e8/8e6/2,,,,,,, | 2.998e8/8e6/2,2.998e8/8e6/2,2.998e8/8e6/2,,,,,, | 26.25,26.25,26.25,26.25,26.25,,,, | 26.25,26.25,26.25,26.25,,,,, | 26.25,26.25,26.25,26.25,,,,,
PulseWidth | .5e-6,.5e-6,,,,,,, | .5e-6,.5e-6,.5e-6,,,,,, | 1.5e-6,30e-6,30e-6,30e-6,30e-6,,,, | 99e-6,99e-6,99e-6,99e-6,,,,, | 99e-6,99e-6,99e-6,99e-6,,,,,
Frequency | 9.624e9,9.624e9,,,,,,, | 9.596e9,9.596e9,9.624e9,,,,,, | 94e9,94e9,94e9,94e9,94e9,,,, | 13.91e9,13.91e9,13.91e9,13.91e9,,,,, | 35.56e9,35.56e9,35.56e9,35.56e9,,,,,
RangeGates | 832,800,,,,,,,,, | 832,800,800,,,,,,,, | 1024, 1024, 1024, 32, 1024,,,, | 1024,1024,1024,1024,,,,, | 1024,1024,1024,1024,,,,,
socketid | 0 | 1 | 0 | 0 | 1
numProducts | 4,4,,,,,,,, | 4,4,1,,,,, | 4,4,1,3,0,,,, | 4,4,4,1,,,,, | 4,4,4,1,,,,,
Products0 | m0, m1staggered, m2 | m0, m1staggered, m2 | m0, m1staggered, m2 | m0, m1staggered, m2 | m0, m1staggered, m2
Products1 | m0, m1staggered, m2 | m0, m1staggered, m2 | m0, m1staggered, m2 | m0, m1staggered, m2 | m0, m1staggered, m2
Products2 |  | m0 | m0 | m0, m1staggered, m2 | m0, m1staggered, m2
Products3 |  |  | m0, m1staggered | m0 | m0
Products4 |  |  | raw
Products5
Products6
Products7
Description0 | Nadir Beam Ranges Gates 0 through 831 | Scanning Beam Range Gates 0 through 831 | Tapered 1.5 us Pulse | tapered 2.5 us pulse | tapered 2.5 us pulse
Description1 | Nadir Beam Range Gates 800-1599 | Scanning Beam Range Gates 800 through 1599 | Chirp: 30 us, tapered, HANN Window, BW 3 MHz | tapered 1.5 us pulse. | tapered 1.5 us pulse.
Description2 |  | Nadir Beam Calibration Range Gates 0-31, 832-1599 | Cross-pol of Ch 1 | 20 us chirp, 3 MHz BW, HANN Window. | 20 us chirp, 3 MHz BW, HANN Window.
Description3 |  |  | Doppler canary | Cross pol of channel 2 | Cross pol of channel 2
Description4 |  |  | Raw chirp data
Description5
Description6
Description7
path_RAW | /data10/IMPACTS-2022/Raw/20220204/EXRAD/raw/*NADIR*.dat | /data10/IMPACTS-2022/Raw/20220204/EXRAD/raw/*SCAN*.dat | /data10/IMPACTS-2022/Raw/20220204/CRS/raw/*socket*.dat | /data10/IMPACTS-2022/Raw/20220204/HIWRAP/raw/*Ku*.dat | /data10/IMPACTS-2022/Raw/20220204/HIWRAP/raw/*Ka*.dat
path_HKP | /data10/IMPACTS-2022/Raw/20220204/EXRAD/telemetry/*Feb04*.dat | /data10/IMPACTS-2022/Raw/20220204/EXRAD/telemetry/*Feb04*.dat | /data10/IMPACTS-2022/Raw/20220204/CRS/telemetry/*.dat | /data10/IMPACTS-2022/Raw/20220204/HIWRAP/telemetry/*.dat | /data10/IMPACTS-2022/Raw/20220204/HIWRAP/telemetry/*.dat
path_ANT | /data10/IMPACTS-2022/Raw/20220204/EXRAD/telemetry/*Feb04*.dat | /data10/IMPACTS-2022/Raw/20220204/EXRAD/telemetry/*Feb04*.dat | /data10/IMPACTS-2022/Raw/20220204/CRS/telemetry/*.dat | /data10/IMPACTS-2022/Raw/20220204/HIWRAP/telemetry/*.dat | /data10/IMPACTS-2022/Raw/20220204/HIWRAP/telemetry/*.dat
path_IWG | /data10/IMPACTS-2022/Raw/20220204/EXRAD/telemetry/*Feb04*.dat | /data10/IMPACTS-2022/Raw/20220204/EXRAD/telemetry/*Feb04*.dat | /data10/IMPACTS-2022/Raw/20220204/CRS/telemetry/*.dat | /data10/IMPACTS-2022/Raw/20220204/CRS/telemetry/*.dat | /data10/IMPACTS-2022/Raw/20220204/CRS/telemetry/*.dat
path_INSPVA | /data10/IMPACTS-2022/Raw/20220204/EXRAD/telemetry/*Feb04*.dat | /data10/IMPACTS-2022/Raw/20220204/EXRAD/telemetry/*Feb04*.dat | /data10/IMPACTS-2022/Raw/20220204/CRS/telemetry/*.dat | /data10/IMPACTS-2022/Raw/20220204/HIWRAP/telemetry/*.dat | /data10/IMPACTS-2022/Raw/20220204/HIWRAP/telemetry/*.dat
EXRAD_ANT_Description | EXRAD Radar-Scan antenna position information
HKP_Description | Housekeeping description | Housekeeping description | Housekeeping description | Housekeeping description | Housekeeping description
GPS_Description | EXRAD INSPVA | EXRAD INSPVA | CRS INSPVA | Modified CRS INSPVA for this flight | Modified CRS INSPVA for this flight
NAV_Description | EXRAD IWG data for this flight | EXRAD IWG data for this flight | CRS IWG data for this flight | Modified CRS INSPVA for this flight | Modified CRS INSPVA for this flight
Flag_ProcessingComplete | Yes | Yes |  | Yes | Yes
Directory_L0 | /data10/IMPACTS-2022/Level0/20220204/ | /data10/IMPACTS-2022/Level0/20220204/ | /data10/IMPACTS-2022/Level0/20220204/ | /data10/IMPACTS-2022/Level0/20220204/ | /data10/IMPACTS-2022/Level0/20220204/
Directory_L1A | /data10/ppantina/IMPACTS-2022/Level1A_RevDraft/ | /data10/ppantina/IMPACTS-2022/Level1A_RevDraft/ | /data10/ppantina/IMPACTS-2022/Level1A_Rev-/ | /data10/ppantina/IMPACTS-2022/Level1A_Rev-/ | /data10/ppantina/IMPACTS-2022/Level1A_Rev-/
Directory_L1B | /data10/ppantina/IMPACTS-2022/Level1B_RevDraft/ | /data10/ppantina/IMPACTS-2022/Level1B_RevDraft/ | /data10/ppantina/IMPACTS-2022/Level1B_RevA/ | /data10/ppantina/IMPACTS-2022/Level1B_RevA/ | /data10/ppantina/IMPACTS-2022/Level1B_RevA/
Directory_hrrr | /data10/ppantina/IMPACTS-2022/hrrr/ | /data10/ppantina/IMPACTS-2022/hrrr/ | /data10/ppantina/IMPACTS-2022/hrrr/ | /data10/ppantina/IMPACTS-2022/hrrr/ | /data10/ppantina/IMPACTS-2022/hrrr/
L1A_dt | 0.25 | np.nan | 0.25 | 0.25 | 0.25
L1A_channels | 0,1,2 | 0,1 | 0,1,2,3 | 0,1,2,3 | 4,5,6,7
L1A_L0files | 0,0,1 | 1,1 | 0,0,0,0 | 0,0,0,0 | 1,1,1,1
L1A_L0channels | 0,1,2 | 0,1 | 0,1,2,3 | 0,1,2,3 | 0,1,2,3
L1A_isScience | 1,0,1 | 1,0 | 1,1,1,0 | 1,1,1,1 | 1,1,1,1
L1A_numgates | 832,800,800 | 832,800 | 1024, 1024, 1024, 32 | 1024,1024,1024,1024 | 1024,1024,1024,1024
L1A_num2avg | 256,256,256 | 3,3 | 65,65,65,65, | 256,256,256,256 | 128,128,128,128
L1A_products | 4,4,1, | 4,4 | 4,4,1,3, | 4,4,4,1 | 4,4,4,1
L1A_noiseInterval | 1 | 1 | 1 | 1 | 1
L1A_noiseWidth | 3 | 3 | 3 | 3 | 3
L1A_noiseStart | 20,20,33 | 20,20 | 20,20,20,1 | 250,250,350,350 | 250,250,350,350
L1A_noiseStop | 790,790,790 | 790,790 | 1000,1000,1000,32 | 500,500,650,650 | 500,500,650,650
L1A_noiseCalcStdDev | 2,2,2 | 2,2 | 2,2,2,2 | 2,2,2,2 | 2,2,2,2
L1A_rawAvg | 32,32,32 | 32,32 | 32,32,32,32 | 32,32,32,32 | 32,32,32,32,32,32,32,32
L1A_zeroGate | 29,-771,-771 | 18,-782 | 22,197,197,np.nan | 95,82,216,216 | 95,82,215,215
L1A_calWid | np.nan, np.nan, 16 | np.nan, np.nan | 20,10,10,np.nan
L1A_calGate | np.nan, np.nan, 29 | np.nan, np.nan | np.nan, np.nan, np.nan, np.nan | 95,82,216,216 | 95,82,215,215
L1A_calibrate | 1,0,1 | 0,0 | 1,1,1,1 | 1,1,1,1 | 1,1,1,1
L1A_groundWid | 31,np.nan,31 | 31,np.nan | 25,15,15,np.nan | 31,31,31,31 | 31,31,31,31
L1A_antennaAzimuth | 0 | 0 | 0 | 0 | 0
L1A_antennaElevation | 0 | 31.5 | 0 | 0 | 0
L1A_PitchCorrection | -1.02 | 0 | 0.48 | -0.33 | -0.27
L1A_RollCorrection | 0 | 0 | 0 | 0 | 0
L1A_HeadingCorrection | 0 | 0 | 0 | 0 | 0
L1A_TimeCorrection | 0 | 0 | 0 | 0 | 0
L1A_navSource | INSPVA | INSPVA | INSPVA | IWG | IWG
L1B_beamWidth | 3.3 | 3.3 | 0.45 | 2.9 | 1.2
L1B_antennaSize | 0.66 | 0.66 | 0.5 | 0.5 | 0.5
L1B_averagedPulses | 8192 | 8192 | 2048 | 8192 | 4096
L1B_verticalResolution | 110 | 110 | 115 | -999 | -999
L1B_LowPRF | 0.00025 | 0.00025 | 0.00028 | 0.00028 | 0.00025
L1B_HighPRF | 0.0002 | 0.0002 | 0.000224 | 0.000224 | 0.0002
L1B_Kfactor | 0.92 | 0.92 | 0.75 | 0.92 | 0.92
revisionNote
dataContact | Matthew L. Walker McLinden, NASA/GSFC, matthew.l.mclinden@nasa.gov | Matthew L. Walker McLinden, NASA/GSFC, matthew.l.mclinden@nasa.gov | Matthew L. Walker McLinden, NASA/GSFC, matthew.l.mclinden@nasa.gov | Matthew L. Walker McLinden, NASA/GSFC, matthew.l.mclinden@nasa.gov | Matthew L. Walker McLinden, NASA/GSFC, matthew.l.mclinden@nasa.gov
missionPI | Lynn McMurdie, University of Washington | Lynn McMurdie, University of Washington | Lynn McMurdie, University of Washington | Lynn McMurdie, University of Washington | Lynn McMurdie, University of Washington
instrumentPI | Gerry Heymsfield, NASA/GSFC | Gerry Heymsfield, NASA/GSFC | Matt McLinden, NASA/GSFC | Lihua Li, NASA/GSFC | Lihua Li, NASA/GSFC
aircraft | ER-2 | ER-2 | ER-2 | ER-2 | ER-2
rangeMin | 5000 | 6000 | 5000 | 5000 | 5000
rangeMax | 21600 | 28000 | 21600 | 21000 | 21000
extCalCoeff | -125,0,0 | 28.37, | np.nan, 7.5-70, np.nan | 9-86.65-0.10, 9-85.38-0.10, 9-85.98-0.10, 9-85.98-0.10 | 9-82.89-0.1-0.33, 9-83.32-0.33, 9-83.40+0.2-0.33, 9-83.40+0.2-0.33
extCalCoeff2 | 0,0,0 | 0, | 0,0,0 | 0,0,0,0 | -1.25,-1.25,-1.25,-1.25
degOffset | 0 | 0 | 0 | 0 | 0
dProfile |  | 2
num2avg |  | 3,3
Elevation |  | 31.7
AzimuthCorrection |  | -45.5

## 20220208
radname | EXRAD_NADIR | EXRAD_SCAN | CRS | HIWRAP_KU | HIWRAP_KA
experimentName | IMPACTS2022 | IMPACTS2022 | IMPACTS2022 | IMPACTS2022 | IMPACTS2022
FlightDate | Feb 8 2022 | Feb 8 2022 | Feb 8 2022 | Feb 8 2022 | Feb 8 2022
Description | EXRAD Nadir Beam for IMPACTS 2022 Flight | EXRAD Scanning Beam for IMPACTS 2022 Flight, as well as EXRAD NADIR CALIBRATION BEAM | CRS Data for IMPACTS 2022 Flight | HIWRAP Ku-Band Data for IMPACTS 2022 Flight | HIWRAP Ka-Band Data for IMPACTS 2022 Flight
LowPRF | 1/250e-6 | 1/250e-6 | 1/280e-6 | 1/280e-6 | 1/280e-6
HighPRF | 1/200e-6 | 1/200e-6 | 1/224e-6 | 1/224e-6 | 1/224e-6
AntennaSize | 0.66 | 0.66 | 0.5 | 0.5 | 0.5
NumberOfChannels | 2 | 3 | 5 | 4 | 4
PolarizationTransmit | V,V,,,,,,, | V,V,V,,,,,, | V,V,V,V,V,X,X,X | V,V,V,V,,,,, | V,V,V,V,,,,,
PolarizationReceive | V,V,,,,,,, | V,V,V,,,,,, | V,V,H,V,V,X,X,X | V,V,V,H,,,,, | V,V,V,H,,,,,
PulseType | pulse,pulse,,,,,,, | pulse,pulse,pulse,,,,,, | pulse,chirp,chirp,chirp,chirp,,,, | pulse, pulse, chirp, chirp,,,,, | pulse, pulse, chirp, chirp,,,,,
BandwidthReceiver | 8e6,8e6,,,,,, | 8e6,8e6,8e6,,,,, | 5.7143*1e6,5.7143*1e6,5.7143*1e6,5.7143*1e6,5.7143*1e6,,,, | 5.7143e6,5.7143e6,5.7143e6,5.7143e6,,,,, | 5.7143e6,5.7143e6,5.7143e6,5.7143e6,,,,,
BandwidthWaveform | 2e6,2e6,,,,,,, | 2e6,2e6,2e6,,,,,, | 0.5e6,0.8e6,0.8e6,0.8e6,0.8e6,,,, | 0.5e6, 0.9e6, 0.8e6, 0.8e6,,,,, | 0.5e6, 0.9e6, 0.8e6, 0.8e6,,,,,
GateSpacings | 2.998e8/8e6/2,2.998e8/8e6/2,,,,,,, | 2.998e8/8e6/2,2.998e8/8e6/2,2.998e8/8e6/2,,,,,, | 26.25,26.25,26.25,26.25,26.25,,,, | 26.25,26.25,26.25,26.25,,,,, | 26.25,26.25,26.25,26.25,,,,,
PulseWidth | .5e-6,.5e-6,,,,,,, | .5e-6,.5e-6,.5e-6,,,,,, | 1.5e-6,30e-6,30e-6,30e-6,30e-6,,,, | 99e-6,99e-6,99e-6,99e-6,,,,, | 99e-6,99e-6,99e-6,99e-6,,,,,
Frequency | 9.624e9,9.624e9,,,,,,, | 9.596e9,9.596e9,9.624e9,,,,,, | 94e9,94e9,94e9,94e9,94e9,,,, | 13.91e9,13.91e9,13.91e9,13.91e9,,,,, | 35.56e9,35.56e9,35.56e9,35.56e9,,,,,
RangeGates | 832,800,,,,,,,,, | 832,800,800,,,,,,,, | 1024, 1024, 1024, 32, 1024,,,, | 1024,1024,1024,1024,,,,, | 1024,1024,1024,1024,,,,,
socketid | 0 | 1 | 0 | 0 | 1
numProducts | 4,4,,,,,,,, | 4,4,1,,,,, | 4,4,1,3,0,,,, | 4,4,4,1,,,,, | 4,4,4,1,,,,,
Products0 | m0, m1staggered, m2 | m0, m1staggered, m2 | m0, m1staggered, m2 | m0, m1staggered, m2 | m0, m1staggered, m2
Products1 | m0, m1staggered, m2 | m0, m1staggered, m2 | m0, m1staggered, m2 | m0, m1staggered, m2 | m0, m1staggered, m2
Products2 |  | m0 | m0 | m0, m1staggered, m2 | m0, m1staggered, m2
Products3 |  |  | m0, m1staggered | m0 | m0
Products4 |  |  | raw
Products5
Products6
Products7
Description0 | Nadir Beam Ranges Gates 0 through 831 | Scanning Beam Range Gates 0 through 831 | Tapered 1.5 us Pulse | tapered 2.5 us pulse | tapered 2.5 us pulse
Description1 | Nadir Beam Range Gates 800-1599 | Scanning Beam Range Gates 800 through 1599 | Chirp: 30 us, tapered, HANN Window, BW 3 MHz | tapered 1.5 us pulse. | tapered 1.5 us pulse.
Description2 |  | Nadir Beam Calibration Range Gates 0-31, 832-1599 | Cross-pol of Ch 1 | 20 us chirp, 3 MHz BW, HANN Window. | 20 us chirp, 3 MHz BW, HANN Window.
Description3 |  |  | Doppler canary | Cross pol of channel 2 | Cross pol of channel 2
Description4 |  |  | Raw chirp data
Description5
Description6
Description7
path_RAW | /data10/IMPACTS-2022/Raw/20220208/EXRAD/raw/*NADIR*.dat | /data10/IMPACTS-2022/Raw/20220208/EXRAD/raw/*SCAN*.dat | /data10/IMPACTS-2022/Raw/20220208/CRS/raw/*socket*.dat | /data10/IMPACTS-2022/Raw/20220208/HIWRAP/raw/*Ku*.dat | /data10/IMPACTS-2022/Raw/20220208/HIWRAP/raw/*Ka*.dat
path_HKP | /data10/IMPACTS-2022/Raw/20220208/EXRAD/telemetry/*Feb08*.dat | /data10/IMPACTS-2022/Raw/20220208/EXRAD/telemetry/*Feb08*.dat | /data10/IMPACTS-2022/Raw/20220208/CRS/telemetry/*.dat | /data10/IMPACTS-2022/Raw/20220208/HIWRAP/telemetry/*.dat | /data10/IMPACTS-2022/Raw/20220208/HIWRAP/telemetry/*.dat
path_ANT | /data10/IMPACTS-2022/Raw/20220208/EXRAD/telemetry/*Feb08*.dat | /data10/IMPACTS-2022/Raw/20220208/EXRAD/telemetry/*Feb08*.dat | /data10/IMPACTS-2022/Raw/20220208/CRS/telemetry/*.dat | /data10/IMPACTS-2022/Raw/20220208/HIWRAP/telemetry/*.dat | /data10/IMPACTS-2022/Raw/20220208/HIWRAP/telemetry/*.dat
path_IWG | /data10/IMPACTS-2022/Raw/20220208/EXRAD/telemetry/*Feb08*.dat | /data10/IMPACTS-2022/Raw/20220208/EXRAD/telemetry/*Feb08*.dat | /data10/IMPACTS-2022/Raw/20220208/CRS/telemetry/*.dat | /data10/IMPACTS-2022/Raw/20220208/CRS/telemetry/*.dat | /data10/IMPACTS-2022/Raw/20220208/CRS/telemetry/*.dat
path_INSPVA | /data10/IMPACTS-2022/Raw/20220208/EXRAD/telemetry/*Feb08*.dat | /data10/IMPACTS-2022/Raw/20220208/EXRAD/telemetry/*Feb08*.dat | /data10/IMPACTS-2022/Raw/20220208/CRS/telemetry/*.dat | /data10/IMPACTS-2022/Raw/20220208/HIWRAP/telemetry/*.dat | /data10/IMPACTS-2022/Raw/20220208/HIWRAP/telemetry/*.dat
EXRAD_ANT_Description | EXRAD Radar-Scan antenna position information
HKP_Description | Housekeeping description | Housekeeping description | Housekeeping description | Housekeeping description | Housekeeping description
GPS_Description | EXRAD INSPVA | EXRAD INSPVA | CRS INSPVA | Modified CRS INSPVA for this flight | Modified CRS INSPVA for this flight
NAV_Description | EXRAD IWG data for this flight | EXRAD IWG data for this flight | CRS IWG data for this flight | Modified CRS INSPVA for this flight | Modified CRS INSPVA for this flight
Flag_ProcessingComplete | Yes | Yes |  | Yes | Yes
Directory_L0 | /data10/IMPACTS-2022/Level0/20220208/ | /data10/IMPACTS-2022/Level0/20220208/ | /data10/IMPACTS-2022/Level0/20220208/ | /data10/IMPACTS-2022/Level0/20220208/ | /data10/IMPACTS-2022/Level0/20220208/
Directory_L1A | /data10/ppantina/IMPACTS-2022/Level1A_RevDraft/ | /data10/ppantina/IMPACTS-2022/Level1A_RevDraft/ | /data10/ppantina/IMPACTS-2022/Level1A_Rev-/ | /data10/ppantina/IMPACTS-2022/Level1A_Rev-/ | /data10/ppantina/IMPACTS-2022/Level1A_Rev-/
Directory_L1B | /data10/ppantina/IMPACTS-2022/Level1B_RevDraftA/ | /data10/ppantina/IMPACTS-2022/Level1B_RevDraftA/ | /data10/ppantina/IMPACTS-2022/Level1B_RevA/ | /data10/ppantina/IMPACTS-2022/Level1B_RevA/ | /data10/ppantina/IMPACTS-2022/Level1B_RevA/
Directory_hrrr | /data10/ppantina/IMPACTS-2022/hrrr/ | /data10/ppantina/IMPACTS-2022/hrrr/ | /data10/ppantina/IMPACTS-2022/hrrr/ | /data10/ppantina/IMPACTS-2022/hrrr/ | /data10/ppantina/IMPACTS-2022/hrrr/
L1A_dt | 0.25 | np.nan | 0.25 | 0.25 | 0.25
L1A_channels | 0,1,2 | 0,1 | 0,1,2,3 | 0,1,2,3 | 4,5,6,7
L1A_L0files | 0,0,1 | 1,1 | 0,0,0,0 | 0,0,0,0 | 1,1,1,1
L1A_L0channels | 0,1,2 | 0,1 | 0,1,2,3 | 0,1,2,3 | 0,1,2,3
L1A_isScience | 1,0,1 | 1,0 | 1,1,1,0 | 1,1,1,1 | 1,1,1,1
L1A_numgates | 832,800,800 | 832,800 | 1024, 1024, 1024, 32 | 1024,1024,1024,1024 | 1024,1024,1024,1024
L1A_num2avg | 256,256,256 | 3,3 | 65,65,65,65, | 256,256,256,256 | 128,128,128,128
L1A_products | 4,4,1, | 4,4 | 4,4,1,3, | 4,4,4,1 | 4,4,4,1
L1A_noiseInterval | 1 | 1 | 1 | 1 | 1
L1A_noiseWidth | 3 | 3 | 3 | 3 | 3
L1A_noiseStart | 20,20,33 | 20,20 | 20,20,20,1 | 250,250,350,350 | 250,250,350,350
L1A_noiseStop | 790,790,790 | 790,790 | 1000,1000,1000,32 | 500,500,650,650 | 500,500,650,650
L1A_noiseCalcStdDev | 2,2,2 | 2,2 | 2,2,2,2 | 2,2,2,2 | 2,2,2,2
L1A_rawAvg | 32,32,32 | 32,32 | 32,32,32,32 | 32,32,32,32 | 32,32,32,32,32,32,32,32
L1A_zeroGate | 29,-771,-771 | 18,-782 | 22,197,197,np.nan | 95,82,216,216 | 95,82,215,215
L1A_calWid | np.nan, np.nan, 16 | np.nan, np.nan | 20,10,10,np.nan
L1A_calGate | np.nan, np.nan, 29 | np.nan, np.nan | np.nan, np.nan, np.nan, np.nan | 95,82,216,216 | 95,82,215,215
L1A_calibrate | 1,0,1 | 0,0 | 1,1,1,1 | 1,1,1,1 | 1,1,1,1
L1A_groundWid | 31,np.nan,31 | 31,np.nan | 25,15,15,np.nan | 31,31,31,31 | 31,31,31,31
L1A_antennaAzimuth | 0 | 0 | 0 | 0 | 0
L1A_antennaElevation | 0 | 31.5 | 0 | 0 | 0
L1A_PitchCorrection | -1.02 | 0 | 0.48 | -0.33 | -0.27
L1A_RollCorrection | 0 | 0 | 0 | 0 | 0
L1A_HeadingCorrection | 0 | 0 | 0 | 0 | 0
L1A_TimeCorrection | 0 | 0 | 0 | 0 | 0
L1A_navSource | INSPVA | INSPVA | INSPVA | IWG | IWG
L1B_beamWidth | 3.3 | 3.3 | 0.45 | 2.9 | 1.2
L1B_antennaSize | 0.66 | 0.66 | 0.5 | 0.5 | 0.5
L1B_averagedPulses | 8192 | 8192 | 2048 | 8192 | 4096
L1B_verticalResolution | 110 | 110 | 115 | -999 | -999
L1B_LowPRF | 0.00025 | 0.00025 | 0.00028 | 0.00028 | 0.00025
L1B_HighPRF | 0.0002 | 0.0002 | 0.000224 | 0.000224 | 0.0002
L1B_Kfactor | 0.92 | 0.92 | 0.75 | 0.92 | 0.92
revisionNote
dataContact | Matthew L. Walker McLinden, NASA/GSFC, matthew.l.mclinden@nasa.gov | Matthew L. Walker McLinden, NASA/GSFC, matthew.l.mclinden@nasa.gov | Matthew L. Walker McLinden, NASA/GSFC, matthew.l.mclinden@nasa.gov | Matthew L. Walker McLinden, NASA/GSFC, matthew.l.mclinden@nasa.gov | Matthew L. Walker McLinden, NASA/GSFC, matthew.l.mclinden@nasa.gov
missionPI | Lynn McMurdie, University of Washington | Lynn McMurdie, University of Washington | Lynn McMurdie, University of Washington | Lynn McMurdie, University of Washington | Lynn McMurdie, University of Washington
instrumentPI | Gerry Heymsfield, NASA/GSFC | Gerry Heymsfield, NASA/GSFC | Matt McLinden, NASA/GSFC | Lihua Li, NASA/GSFC | Lihua Li, NASA/GSFC
aircraft | ER-2 | ER-2 | ER-2 | ER-2 | ER-2
rangeMin | 5000 | 6000 | 5000 | 5000 | 5000
rangeMax | 21600 | 28000 | 21600 | 21000 | 21000
extCalCoeff | -125,0,0 | 28.37 | np.nan, 7.5-70, np.nan | 9-86.65-0.10, 9-85.38-0.10, 9-85.98-0.10, 9-85.98-0.10 | 9-82.89-0.1-0.33, 9-83.32-0.33, 9-83.40+0.2-0.33, 9-83.40+0.2-0.33
extCalCoeff2 | 0,0,0 | 0 | 0,0,0 | 0,0,0,0 | -1.25,-1.25,-1.25,-1.25
degOffset | 0 | 0 | 0 | 0 | 0
dProfile |  | 2
num2avg |  | 3,3
Elevation |  | 31.7
AzimuthCorrection |  | -45.5

## 20220213
radname | EXRAD_NADIR | EXRAD_SCAN | CRS | HIWRAP_KU | HIWRAP_KA
experimentName | IMPACTS2022 | IMPACTS2022 | IMPACTS2022 | IMPACTS2022 | IMPACTS2022
FlightDate | Feb 13 2022 | Feb 13 2022 | Feb 13 2022 | Feb 13 2022 | Feb 13 2022
Description | EXRAD Nadir Beam for IMPACTS 2022 Flight | EXRAD Scanning Beam for IMPACTS 2022 Flight, as well as EXRAD NADIR CALIBRATION BEAM | CRS Data for IMPACTS 2022 Flight | HIWRAP Ku-Band Data for IMPACTS 2022 Flight | HIWRAP Ka-Band Data for IMPACTS 2022 Flight
LowPRF | 1/250e-6 | 1/250e-6 | 1/280e-6 | 1/280e-6 | 1/280e-6
HighPRF | 1/200e-6 | 1/200e-6 | 1/224e-6 | 1/224e-6 | 1/224e-6
AntennaSize | 0.66 | 0.66 | 0.5 | 0.5 | 0.5
NumberOfChannels | 2 | 3 | 5 | 4 | 4
PolarizationTransmit | V,V,,,,,,, | V,V,V,,,,,, | V,V,V,V,V,X,X,X | V,V,V,V,,,,, | V,V,V,V,,,,,
PolarizationReceive | V,V,,,,,,, | V,V,V,,,,,, | V,V,H,V,V,X,X,X | V,V,V,H,,,,, | V,V,V,H,,,,,
PulseType | pulse,pulse,,,,,,, | pulse,pulse,pulse,,,,,, | pulse,chirp,chirp,chirp,chirp,,,, | pulse, pulse, chirp, chirp,,,,, | pulse, pulse, chirp, chirp,,,,,
BandwidthReceiver | 8e6,8e6,,,,,, | 8e6,8e6,8e6,,,,, | 5.7143*1e6,5.7143*1e6,5.7143*1e6,5.7143*1e6,5.7143*1e6,,,, | 5.7143e6,5.7143e6,5.7143e6,5.7143e6,,,,, | 5.7143e6,5.7143e6,5.7143e6,5.7143e6,,,,,
BandwidthWaveform | 2e6,2e6,,,,,,, | 2e6,2e6,2e6,,,,,, | 0.5e6,0.8e6,0.8e6,0.8e6,0.8e6,,,, | 0.5e6, 0.9e6, 0.8e6, 0.8e6,,,,, | 0.5e6, 0.9e6, 0.8e6, 0.8e6,,,,,
GateSpacings | 2.998e8/8e6/2,2.998e8/8e6/2,,,,,,, | 2.998e8/8e6/2,2.998e8/8e6/2,2.998e8/8e6/2,,,,,, | 26.25,26.25,26.25,26.25,26.25,,,, | 26.25,26.25,26.25,26.25,,,,, | 26.25,26.25,26.25,26.25,,,,,
PulseWidth | .5e-6,.5e-6,,,,,,, | .5e-6,.5e-6,.5e-6,,,,,, | 1.5e-6,30e-6,30e-6,30e-6,30e-6,,,, | 99e-6,99e-6,99e-6,99e-6,,,,, | 99e-6,99e-6,99e-6,99e-6,,,,,
Frequency | 9.624e9,9.624e9,,,,,,, | 9.596e9,9.596e9,9.624e9,,,,,, | 94e9,94e9,94e9,94e9,94e9,,,, | 13.91e9,13.91e9,13.91e9,13.91e9,,,,, | 35.56e9,35.56e9,35.56e9,35.56e9,,,,,
RangeGates | 832,800,,,,,,,,, | 832,800,800,,,,,,,, | 1024, 1024, 1024, 32, 1024,,,, | 1024,1024,1024,1024,,,,, | 1024,1024,1024,1024,,,,,
socketid | 0 | 1 | 0 | 0 | 1
numProducts | 4,4,,,,,,,, | 4,4,1,,,,, | 4,4,1,3,0,,,, | 4,4,4,1,,,,, | 4,4,4,1,,,,,
Products0 | m0, m1staggered, m2 | m0, m1staggered, m2 | m0, m1staggered, m2 | m0, m1staggered, m2 | m0, m1staggered, m2
Products1 | m0, m1staggered, m2 | m0, m1staggered, m2 | m0, m1staggered, m2 | m0, m1staggered, m2 | m0, m1staggered, m2
Products2 |  | m0 | m0 | m0, m1staggered, m2 | m0, m1staggered, m2
Products3 |  |  | m0, m1staggered | m0 | m0
Products4 |  |  | raw
Products5
Products6
Products7
Description0 | Nadir Beam Ranges Gates 0 through 831 | Scanning Beam Range Gates 0 through 831 | Tapered 1.5 us Pulse | tapered 2.5 us pulse | tapered 2.5 us pulse
Description1 | Nadir Beam Range Gates 800-1599 | Scanning Beam Range Gates 800 through 1599 | Chirp: 30 us, tapered, HANN Window, BW 3 MHz | tapered 1.5 us pulse. | tapered 1.5 us pulse.
Description2 |  | Nadir Beam Calibration Range Gates 0-31, 832-1599 | Cross-pol of Ch 1 | 20 us chirp, 3 MHz BW, HANN Window. | 20 us chirp, 3 MHz BW, HANN Window.
Description3 |  |  | Doppler canary | Cross pol of channel 2 | Cross pol of channel 2
Description4 |  |  | Raw chirp data
Description5
Description6
Description7
path_RAW | /data10/IMPACTS-2022/Raw/20220213/EXRAD/raw/*NADIR*.dat | /data10/IMPACTS-2022/Raw/20220213/EXRAD/raw/*SCAN*.dat | /data10/IMPACTS-2022/Raw/20220213/CRS/raw/*socket*.dat | /data10/IMPACTS-2022/Raw/20220213/HIWRAP/raw/*Ku*.dat | /data10/IMPACTS-2022/Raw/20220213/HIWRAP/raw/*Ka*.dat
path_HKP | /data10/IMPACTS-2022/Raw/20220213/EXRAD/telemetry/*Feb13*.dat | /data10/IMPACTS-2022/Raw/20220213/EXRAD/telemetry/*Feb13*.dat | /data10/IMPACTS-2022/Raw/20220213/CRS/telemetry/*.dat | /data10/IMPACTS-2022/Raw/20220213/HIWRAP/telemetry/*.dat | /data10/IMPACTS-2022/Raw/20220213/HIWRAP/telemetry/*.dat
path_ANT | /data10/IMPACTS-2022/Raw/20220213/EXRAD/telemetry/*Feb13*.dat | /data10/IMPACTS-2022/Raw/20220213/EXRAD/telemetry/*Feb13*.dat | /data10/IMPACTS-2022/Raw/20220213/CRS/telemetry/*.dat | /data10/IMPACTS-2022/Raw/20220213/HIWRAP/telemetry/*.dat | /data10/IMPACTS-2022/Raw/20220213/HIWRAP/telemetry/*.dat
path_IWG | /data10/IMPACTS-2022/Raw/20220213/EXRAD/telemetry/*Feb13*.dat | /data10/IMPACTS-2022/Raw/20220213/EXRAD/telemetry/*Feb13*.dat | /data10/IMPACTS-2022/Raw/20220213/CRS/telemetry/*.dat | /data10/IMPACTS-2022/Raw/20220213/CRS/telemetry/*.dat | /data10/IMPACTS-2022/Raw/20220213/CRS/telemetry/*.dat
path_INSPVA | /data10/IMPACTS-2022/Raw/20220213/EXRAD/telemetry/*Feb13*.dat | /data10/IMPACTS-2022/Raw/20220213/EXRAD/telemetry/*Feb13*.dat | /data10/IMPACTS-2022/Raw/20220213/CRS/telemetry/*.dat | /data10/IMPACTS-2022/Raw/20220213/HIWRAP/telemetry/*.dat | /data10/IMPACTS-2022/Raw/20220213/HIWRAP/telemetry/*.dat
EXRAD_ANT_Description | EXRAD Radar-Scan antenna position information
HKP_Description | Housekeeping description | Housekeeping description | Housekeeping description | Housekeeping description | Housekeeping description
GPS_Description | EXRAD INSPVA | EXRAD INSPVA | CRS INSPVA | Modified CRS INSPVA for this flight | Modified CRS INSPVA for this flight
NAV_Description | EXRAD IWG data for this flight | EXRAD IWG data for this flight | CRS IWG data for this flight | Modified CRS INSPVA for this flight | Modified CRS INSPVA for this flight
Flag_ProcessingComplete | Yes | Yes |  | Yes | Yes
Directory_L0 | /data10/IMPACTS-2022/Level0/20220213/ | /data10/IMPACTS-2022/Level0/20220213/ | /data10/IMPACTS-2022/Level0/20220213/ | /data10/IMPACTS-2022/Level0/20220213/ | /data10/IMPACTS-2022/Level0/20220213/
Directory_L1A | /data10/ppantina/IMPACTS-2022/Level1A_RevDraft/ | /data10/ppantina/IMPACTS-2022/Level1A_RevDraft/ | /data10/ppantina/IMPACTS-2022/Level1A_Rev-/ | /data10/ppantina/IMPACTS-2022/Level1A_Rev-/ | /data10/ppantina/IMPACTS-2022/Level1A_Rev-/
Directory_L1B | /data10/ppantina/IMPACTS-2022/Level1B_RevDraft/ | /data10/ppantina/IMPACTS-2022/Level1B_RevDraft/ | /data10/ppantina/IMPACTS-2022/Level1B_RevA/ | /data10/ppantina/IMPACTS-2022/Level1B_RevA/ | /data10/ppantina/IMPACTS-2022/Level1B_RevA/
Directory_hrrr | /data10/ppantina/IMPACTS-2022/hrrr/ | /data10/ppantina/IMPACTS-2022/hrrr/ | /data10/ppantina/IMPACTS-2022/hrrr/ | /data10/ppantina/IMPACTS-2022/hrrr/ | /data10/ppantina/IMPACTS-2022/hrrr/
L1A_dt | 0.25 | np.nan | 0.25 | 0.25 | 0.25
L1A_channels | 0,1,2 | 0,1 | 0,1,2,3 | 0,1,2,3 | 4,5,6,7
L1A_L0files | 0,0,1 | 1,1 | 0,0,0,0 | 0,0,0,0 | 1,1,1,1
L1A_L0channels | 0,1,2 | 0,1 | 0,1,2,3 | 0,1,2,3 | 0,1,2,3
L1A_isScience | 1,0,1 | 1,0 | 1,1,1,0 | 1,1,1,1 | 1,1,1,1
L1A_numgates | 832,800,800 | 832,800 | 1024, 1024, 1024, 32 | 1024,1024,1024,1024 | 1024,1024,1024,1024
L1A_num2avg | 256,256,256 | 3,3 | 65,65,65,65, | 256,256,256,256 | 128,128,128,128
L1A_products | 4,4,1, | 4,4 | 4,4,1,3, | 4,4,4,1 | 4,4,4,1
L1A_noiseInterval | 1 | 1 | 1 | 1 | 1
L1A_noiseWidth | 3 | 3 | 3 | 3 | 3
L1A_noiseStart | 20,20,33 | 20,20 | 20,20,20,1 | 250,250,350,350 | 250,250,350,350
L1A_noiseStop | 790,790,790 | 790,790 | 1000,1000,1000,32 | 500,500,650,650 | 500,500,650,650
L1A_noiseCalcStdDev | 2,2,2 | 2,2 | 2,2,2,2 | 2,2,2,2 | 2,2,2,2
L1A_rawAvg | 32,32,32 | 32,32 | 32,32,32,32 | 32,32,32,32 | 32,32,32,32,32,32,32,32
L1A_zeroGate | 29,-771,-771 | 18,-782 | 22,197,197,np.nan | 95,82,216,216 | 95,82,215,215
L1A_calWid | np.nan, np.nan, 16 | np.nan, np.nan | 20,10,10,np.nan
L1A_calGate | np.nan, np.nan, 29 | np.nan, np.nan | np.nan, np.nan, np.nan, np.nan | 95,82,216,216 | 95,82,215,215
L1A_calibrate | 1,0,1 | 0,0 | 1,1,1,1 | 1,1,1,1 | 1,1,1,1
L1A_groundWid | 31,np.nan,31 | 31,np.nan | 25,15,15,np.nan | 31,31,31,31 | 31,31,31,31
L1A_antennaAzimuth | 0 | 0 | 0 | 0 | 0
L1A_antennaElevation | 0 | 31.5 | 0 | 0 | 0
L1A_PitchCorrection | -1.02 | 0 | 0.48 | -0.33 | -0.27
L1A_RollCorrection | 0 | 0 | 0 | 0 | 0
L1A_HeadingCorrection | 0 | 0 | 0 | 0 | 0
L1A_TimeCorrection | 0 | 0 | 0 | 0 | 0
L1A_navSource | INSPVA | INSPVA | INSPVA | IWG | IWG
L1B_beamWidth | 3.3 | 3.3 | 0.45 | 2.9 | 1.2
L1B_antennaSize | 0.66 | 0.66 | 0.5 | 0.5 | 0.5
L1B_averagedPulses | 8192 | 8192 | 2048 | 8192 | 4096
L1B_verticalResolution | 110 | 110 | 115 | -999 | -999
L1B_LowPRF | 0.00025 | 0.00025 | 0.00028 | 0.00028 | 0.00025
L1B_HighPRF | 0.0002 | 0.0002 | 0.000224 | 0.000224 | 0.0002
L1B_Kfactor | 0.92 | 0.92 | 0.75 | 0.92 | 0.92
revisionNote | RevDraft: Doppler and SpectrumWidth have been removed due to bad data.
dataContact | Matthew L. Walker McLinden, NASA/GSFC, matthew.l.mclinden@nasa.gov | Matthew L. Walker McLinden, NASA/GSFC, matthew.l.mclinden@nasa.gov | Matthew L. Walker McLinden, NASA/GSFC, matthew.l.mclinden@nasa.gov | Matthew L. Walker McLinden, NASA/GSFC, matthew.l.mclinden@nasa.gov | Matthew L. Walker McLinden, NASA/GSFC, matthew.l.mclinden@nasa.gov
missionPI | Lynn McMurdie, University of Washington | Lynn McMurdie, University of Washington | Lynn McMurdie, University of Washington | Lynn McMurdie, University of Washington | Lynn McMurdie, University of Washington
instrumentPI | Gerry Heymsfield, NASA/GSFC | Gerry Heymsfield, NASA/GSFC | Matt McLinden, NASA/GSFC | Lihua Li, NASA/GSFC | Lihua Li, NASA/GSFC
aircraft | ER-2 | ER-2 | ER-2 | ER-2 | ER-2
rangeMin | 5000 | 6000 | 5000 | 5000 | 5000
rangeMax | 21600 | 28000 | 21600 | 21000 | 21000
extCalCoeff | -125,0,0 | 28.37 | np.nan, 7.5-70, np.nan | 9-86.65-0.10, 9-85.38-0.10, 9-85.98-0.10, 9-85.98-0.10 | 9-82.89-0.1-0.33, 9-83.32-0.33, 9-83.40+0.2-0.33, 9-83.40+0.2-0.33
extCalCoeff2 | 0,0,0 | 0 | 0,0,0 | 0,0,0,0 | -1.25,-1.25,-1.25,-1.25
degOffset | 0 | 0 | 0 | 0 | 0
dProfile |  | 2
num2avg |  | 3,3
Elevation |  | 31.7
AzimuthCorrection |  | -45.5

## 20220217
radname | EXRAD_NADIR | EXRAD_SCAN | CRS | HIWRAP_KU | HIWRAP_KA
experimentName | IMPACTS2022 | IMPACTS2022 | IMPACTS2022 | IMPACTS2022 | IMPACTS2022
FlightDate | Feb 17 2022 | Feb 17 2022 | Feb 17 2022 | Feb 17 2022 | Feb 17 2022
Description | EXRAD Nadir Beam for IMPACTS 2022 Flight | EXRAD Scanning Beam for IMPACTS 2022 Flight, as well as EXRAD NADIR CALIBRATION BEAM | CRS Data for IMPACTS 2022 Flight | HIWRAP Ku-Band Data for IMPACTS 2022 Flight | HIWRAP Ka-Band Data for IMPACTS 2022 Flight
LowPRF | 1/250e-6 | 1/250e-6 | 1/280e-6 | 1/280e-6 | 1/280e-6
HighPRF | 1/200e-6 | 1/200e-6 | 1/224e-6 | 1/224e-6 | 1/224e-6
AntennaSize | 0.66 | 0.66 | 0.5 | 0.5 | 0.5
NumberOfChannels | 2 | 3 | 5 | 4 | 4
PolarizationTransmit | V,V,,,,,,, | V,V,V,,,,,, | V,V,V,V,V,X,X,X | V,V,V,V,,,,, | V,V,V,V,,,,,
PolarizationReceive | V,V,,,,,,, | V,V,V,,,,,, | V,V,H,V,V,X,X,X | V,V,V,H,,,,, | V,V,V,H,,,,,
PulseType | pulse,pulse,,,,,,, | pulse,pulse,pulse,,,,,, | pulse,chirp,chirp,chirp,chirp,,,, | pulse, pulse, chirp, chirp,,,,, | pulse, pulse, chirp, chirp,,,,,
BandwidthReceiver | 8e6,8e6,,,,,, | 8e6,8e6,8e6,,,,, | 5.7143*1e6,5.7143*1e6,5.7143*1e6,5.7143*1e6,5.7143*1e6,,,, | 5.7143e6,5.7143e6,5.7143e6,5.7143e6,,,,, | 5.7143e6,5.7143e6,5.7143e6,5.7143e6,,,,,
BandwidthWaveform | 2e6,2e6,,,,,,, | 2e6,2e6,2e6,,,,,, | 0.5e6,0.8e6,0.8e6,0.8e6,0.8e6,,,, | 0.5e6, 0.9e6, 0.8e6, 0.8e6,,,,, | 0.5e6, 0.9e6, 0.8e6, 0.8e6,,,,,
GateSpacings | 2.998e8/8e6/2,2.998e8/8e6/2,,,,,,, | 2.998e8/8e6/2,2.998e8/8e6/2,2.998e8/8e6/2,,,,,, | 26.25,26.25,26.25,26.25,26.25,,,, | 26.25,26.25,26.25,26.25,,,,, | 26.25,26.25,26.25,26.25,,,,,
PulseWidth | .5e-6,.5e-6,,,,,,, | .5e-6,.5e-6,.5e-6,,,,,, | 1.5e-6,30e-6,30e-6,30e-6,30e-6,,,, | 99e-6,99e-6,99e-6,99e-6,,,,, | 99e-6,99e-6,99e-6,99e-6,,,,,
Frequency | 9.624e9,9.624e9,,,,,,, | 9.596e9,9.596e9,9.624e9,,,,,, | 94e9,94e9,94e9,94e9,94e9,,,, | 13.91e9,13.91e9,13.91e9,13.91e9,,,,, | 35.56e9,35.56e9,35.56e9,35.56e9,,,,,
RangeGates | 832,800,,,,,,,,, | 832,800,800,,,,,,,, | 1024, 1024, 1024, 32, 1024,,,, | 1024,1024,1024,1024,,,,, | 1024,1024,1024,1024,,,,,
socketid | 0 | 1 | 0 | 0 | 1
numProducts | 4,4,,,,,,,, | 4,4,1,,,,, | 4,4,1,3,0,,,, | 4,4,4,1,,,,, | 4,4,4,1,,,,,
Products0 | m0, m1staggered, m2 | m0, m1staggered, m2 | m0, m1staggered, m2 | m0, m1staggered, m2 | m0, m1staggered, m2
Products1 | m0, m1staggered, m2 | m0, m1staggered, m2 | m0, m1staggered, m2 | m0, m1staggered, m2 | m0, m1staggered, m2
Products2 |  | m0 | m0 | m0, m1staggered, m2 | m0, m1staggered, m2
Products3 |  |  | m0, m1staggered | m0 | m0
Products4 |  |  | raw
Products5
Products6
Products7
Description0 | Nadir Beam Ranges Gates 0 through 831 | Scanning Beam Range Gates 0 through 831 | Tapered 1.5 us Pulse | tapered 2.5 us pulse | tapered 2.5 us pulse
Description1 | Nadir Beam Range Gates 800-1599 | Scanning Beam Range Gates 800 through 1599 | Chirp: 30 us, tapered, HANN Window, BW 3 MHz | tapered 1.5 us pulse. | tapered 1.5 us pulse.
Description2 |  | Nadir Beam Calibration Range Gates 0-31, 832-1599 | Cross-pol of Ch 1 | 20 us chirp, 3 MHz BW, HANN Window. | 20 us chirp, 3 MHz BW, HANN Window.
Description3 |  |  | Doppler canary | Cross pol of channel 2 | Cross pol of channel 2
Description4 |  |  | Raw chirp data
Description5
Description6
Description7
path_RAW | /data10/IMPACTS-2022/Raw/20220217/EXRAD/raw/*NADIR*.dat | /data10/IMPACTS-2022/Raw/20220217/EXRAD/raw/*SCAN*.dat | /data10/IMPACTS-2022/Raw/20220217/CRS/raw/*socket*.dat | /data10/IMPACTS-2022/Raw/20220217/HIWRAP/raw/*Ku*.dat | /data10/IMPACTS-2022/Raw/20220217/HIWRAP/raw/*Ka*.dat
path_HKP | /data10/IMPACTS-2022/Raw/20220217/EXRAD/telemetry/*Feb17*.dat | /data10/IMPACTS-2022/Raw/20220217/EXRAD/telemetry/*Feb17*.dat | /data10/IMPACTS-2022/Raw/20220217/CRS/telemetry/*.dat | /data10/IMPACTS-2022/Raw/20220217/HIWRAP/telemetry/*.dat | /data10/IMPACTS-2022/Raw/20220217/HIWRAP/telemetry/*.dat
path_ANT | /data10/IMPACTS-2022/Raw/20220217/EXRAD/telemetry/*Feb17*.dat | /data10/IMPACTS-2022/Raw/20220217/EXRAD/telemetry/*Feb17*.dat | /data10/IMPACTS-2022/Raw/20220217/CRS/telemetry/*.dat | /data10/IMPACTS-2022/Raw/20220217/HIWRAP/telemetry/*.dat | /data10/IMPACTS-2022/Raw/20220217/HIWRAP/telemetry/*.dat
path_IWG | /data10/IMPACTS-2022/Raw/20220217/EXRAD/telemetry/*Feb17*.dat | /data10/IMPACTS-2022/Raw/20220217/EXRAD/telemetry/*Feb17*.dat | /data10/IMPACTS-2022/Raw/20220217/CRS/telemetry/*.dat | /data10/IMPACTS-2022/Raw/20220217/CRS/telemetry/*.dat | /data10/IMPACTS-2022/Raw/20220217/CRS/telemetry/*.dat
path_INSPVA | /data10/IMPACTS-2022/Raw/20220217/EXRAD/telemetry/*Feb17*.dat | /data10/IMPACTS-2022/Raw/20220217/EXRAD/telemetry/*Feb17*.dat | /data10/IMPACTS-2022/Raw/20220217/CRS/telemetry/*.dat | /data10/IMPACTS-2022/Raw/20220217/HIWRAP/telemetry/*.dat | /data10/IMPACTS-2022/Raw/20220217/HIWRAP/telemetry/*.dat
EXRAD_ANT_Description | EXRAD Radar-Scan antenna position information
HKP_Description | Housekeeping description | Housekeeping description | Housekeeping description | Housekeeping description | Housekeeping description
GPS_Description | EXRAD INSPVA | EXRAD INSPVA | CRS INSPVA | Modified CRS INSPVA for this flight | Modified CRS INSPVA for this flight
NAV_Description | EXRAD IWG data for this flight | EXRAD IWG data for this flight | CRS IWG data for this flight | Modified CRS INSPVA for this flight | Modified CRS INSPVA for this flight
Flag_ProcessingComplete | Yes | Yes |  | Yes | Yes
Directory_L0 | /data10/IMPACTS-2022/Level0/20220217/ | /data10/IMPACTS-2022/Level0/20220217/ | /data10/IMPACTS-2022/Level0/20220217/ | /data10/IMPACTS-2022/Level0/20220217/ | /data10/IMPACTS-2022/Level0/20220217/
Directory_L1A | /data10/ppantina/IMPACTS-2022/Level1A_RevDraft/ | /data10/ppantina/IMPACTS-2022/Level1A_RevDraft/ | /data10/ppantina/IMPACTS-2022/Level1A_Rev-/ | /data10/ppantina/IMPACTS-2022/Level1A_Rev-/ | /data10/ppantina/IMPACTS-2022/Level1A_Rev-/
Directory_L1B | /data10/ppantina/IMPACTS-2022/Level1B_RevDraft/ | /data10/ppantina/IMPACTS-2022/Level1B_RevDraft/ | /data10/ppantina/IMPACTS-2022/Level1B_RevA/ | /data10/ppantina/IMPACTS-2022/Level1B_RevA/ | /data10/ppantina/IMPACTS-2022/Level1B_RevA/
Directory_hrrr | /data10/ppantina/IMPACTS-2022/hrrr/ | /data10/ppantina/IMPACTS-2022/hrrr/ | /data10/ppantina/IMPACTS-2022/hrrr/ | /data10/ppantina/IMPACTS-2022/hrrr/ | /data10/ppantina/IMPACTS-2022/hrrr/
L1A_dt | 0.25 | np.nan | 0.25 | 0.25 | 0.25
L1A_channels | 0,1,2 | 0,1 | 0,1,2,3 | 0,1,2,3 | 4,5,6,7
L1A_L0files | 0,0,1 | 1,1 | 0,0,0,0 | 0,0,0,0 | 1,1,1,1
L1A_L0channels | 0,1,2 | 0,1 | 0,1,2,3 | 0,1,2,3 | 0,1,2,3
L1A_isScience | 1,0,1 | 1,0 | 1,1,1,0 | 1,1,1,1 | 1,1,1,1
L1A_numgates | 832,800,800 | 832,800 | 1024, 1024, 1024, 32 | 1024,1024,1024,1024 | 1024,1024,1024,1024
L1A_num2avg | 256,256,256 | 3,3 | 65,65,65,65, | 256,256,256,256 | 128,128,128,128
L1A_products | 4,4,1, | 4,4 | 4,4,1,3, | 4,4,4,1 | 4,4,4,1
L1A_noiseInterval | 1 | 1 | 1 | 1 | 1
L1A_noiseWidth | 3 | 3 | 3 | 3 | 3
L1A_noiseStart | 20,20,33 | 20,20 | 20,20,20,1 | 250,250,350,350 | 250,250,350,350
L1A_noiseStop | 790,790,790 | 790,790 | 1000,1000,1000,32 | 500,500,650,650 | 500,500,650,650
L1A_noiseCalcStdDev | 2,2,2 | 2,2 | 2,2,2,2 | 2,2,2,2 | 2,2,2,2
L1A_rawAvg | 32,32,32 | 32,32 | 32,32,32,32 | 32,32,32,32 | 32,32,32,32,32,32,32,32
L1A_zeroGate | 29,-771,-771 | 18,-782 | 22,197,197,np.nan | 95,82,216,216 | 95,82,215,215
L1A_calWid | np.nan, np.nan, 16 | np.nan, np.nan | 20,10,10,np.nan
L1A_calGate | np.nan, np.nan, 29 | np.nan, np.nan | np.nan, np.nan, np.nan, np.nan | 95,82,216,216 | 95,82,215,215
L1A_calibrate | 1,0,1 | 0,0 | 1,1,1,1 | 1,1,1,1 | 1,1,1,1
L1A_groundWid | 31,np.nan,31 | 31,np.nan | 25,15,15,np.nan | 31,31,31,31 | 31,31,31,31
L1A_antennaAzimuth | 0 | 0 | 0 | 0 | 0
L1A_antennaElevation | 0 | 31.5 | 0 | 0 | 0
L1A_PitchCorrection | -1.02 | 0 | 0.48 | -0.33 | -0.27
L1A_RollCorrection | 0 | 0 | 0 | 0 | 0
L1A_HeadingCorrection | 0 | 0 | 0 | 0 | 0
L1A_TimeCorrection | 0 | 0 | 0 | 0 | 0
L1A_navSource | INSPVA | INSPVA | INSPVA | IWG | IWG
L1B_beamWidth | 3.3 | 3.3 | 0.45 | 2.9 | 1.2
L1B_antennaSize | 0.66 | 0.66 | 0.5 | 0.5 | 0.5
L1B_averagedPulses | 8192 | 8192 | 2048 | 8192 | 4096
L1B_verticalResolution | 110 | 110 | 115 | -999 | -999
L1B_LowPRF | 0.00025 | 0.00025 | 0.00028 | 0.00028 | 0.00025
L1B_HighPRF | 0.0002 | 0.0002 | 0.000224 | 0.000224 | 0.0002
L1B_Kfactor | 0.92 | 0.92 | 0.75 | 0.92 | 0.92
revisionNote
dataContact | Matthew L. Walker McLinden, NASA/GSFC, matthew.l.mclinden@nasa.gov | Matthew L. Walker McLinden, NASA/GSFC, matthew.l.mclinden@nasa.gov | Matthew L. Walker McLinden, NASA/GSFC, matthew.l.mclinden@nasa.gov | Matthew L. Walker McLinden, NASA/GSFC, matthew.l.mclinden@nasa.gov | Matthew L. Walker McLinden, NASA/GSFC, matthew.l.mclinden@nasa.gov
missionPI | Lynn McMurdie, University of Washington | Lynn McMurdie, University of Washington | Lynn McMurdie, University of Washington | Lynn McMurdie, University of Washington | Lynn McMurdie, University of Washington
instrumentPI | Gerry Heymsfield, NASA/GSFC | Gerry Heymsfield, NASA/GSFC | Matt McLinden, NASA/GSFC | Lihua Li, NASA/GSFC | Lihua Li, NASA/GSFC
aircraft | ER-2 | ER-2 | ER-2 | ER-2 | ER-2
rangeMin | 5000 | 6000 | 5000 | 5000 | 5000
rangeMax | 21600 | 28000 | 21600 | 21000 | 21000
extCalCoeff | -125,0,0 | 28.37 | np.nan, 7.5-70, np.nan | 9-86.65-0.10, 9-85.38-0.10, 9-85.98-0.10, 9-85.98-0.10 | 9-82.89-0.1-0.33, 9-83.32-0.33, 9-83.40+0.2-0.33, 9-83.40+0.2-0.33
extCalCoeff2 | 0,0,0 | 0 | 0,0,0 | 0,0,0,0 | -1.25,-1.25,-1.25,-1.25
degOffset | 0 | 0 | 0 | 0 | 0
dProfile |  | 2
num2avg |  | 3,3
Elevation |  | 31.7
AzimuthCorrection |  | -45.5

## 20220219
radname | EXRAD_NADIR | EXRAD_SCAN | CRS | HIWRAP_KU | HIWRAP_KA
experimentName | IMPACTS2022 | IMPACTS2022 | IMPACTS2022 | IMPACTS2022 | IMPACTS2022
FlightDate | Feb 19 2022 | Feb 19 2022 | Feb 19 2022 | Feb 19 2022 | Feb 19 2022
Description | EXRAD Nadir Beam for IMPACTS 2022 Flight | EXRAD Scanning Beam for IMPACTS 2022 Flight, as well as EXRAD NADIR CALIBRATION BEAM | CRS Data for IMPACTS 2022 Flight | HIWRAP Ku-Band Data for IMPACTS 2022 Flight | HIWRAP Ka-Band Data for IMPACTS 2022 Flight
LowPRF | 1/250e-6 | 1/250e-6 | 1/280e-6 | 1/280e-6 | 1/280e-6
HighPRF | 1/200e-6 | 1/200e-6 | 1/224e-6 | 1/224e-6 | 1/224e-6
AntennaSize | 0.66 | 0.66 | 0.5 | 0.5 | 0.5
NumberOfChannels | 2 | 3 | 5 | 4 | 4
PolarizationTransmit | V,V,,,,,,, | V,V,V,,,,,, | V,V,V,V,V,X,X,X | V,V,V,V,,,,, | V,V,V,V,,,,,
PolarizationReceive | V,V,,,,,,, | V,V,V,,,,,, | V,V,H,V,V,X,X,X | V,V,V,H,,,,, | V,V,V,H,,,,,
PulseType | pulse,pulse,,,,,,, | pulse,pulse,pulse,,,,,, | pulse,chirp,chirp,chirp,chirp,,,, | pulse, pulse, chirp, chirp,,,,, | pulse, pulse, chirp, chirp,,,,,
BandwidthReceiver | 8e6,8e6,,,,,, | 8e6,8e6,8e6,,,,, | 5.7143*1e6,5.7143*1e6,5.7143*1e6,5.7143*1e6,5.7143*1e6,,,, | 5.7143e6,5.7143e6,5.7143e6,5.7143e6,,,,, | 5.7143e6,5.7143e6,5.7143e6,5.7143e6,,,,,
BandwidthWaveform | 2e6,2e6,,,,,,, | 2e6,2e6,2e6,,,,,, | 0.5e6,0.8e6,0.8e6,0.8e6,0.8e6,,,, | 0.5e6, 0.9e6, 0.8e6, 0.8e6,,,,, | 0.5e6, 0.9e6, 0.8e6, 0.8e6,,,,,
GateSpacings | 2.998e8/8e6/2,2.998e8/8e6/2,,,,,,, | 2.998e8/8e6/2,2.998e8/8e6/2,2.998e8/8e6/2,,,,,, | 26.25,26.25,26.25,26.25,26.25,,,, | 26.25,26.25,26.25,26.25,,,,, | 26.25,26.25,26.25,26.25,,,,,
PulseWidth | .5e-6,.5e-6,,,,,,, | .5e-6,.5e-6,.5e-6,,,,,, | 1.5e-6,30e-6,30e-6,30e-6,30e-6,,,, | 99e-6,99e-6,99e-6,99e-6,,,,, | 99e-6,99e-6,99e-6,99e-6,,,,,
Frequency | 9.624e9,9.624e9,,,,,,, | 9.596e9,9.596e9,9.624e9,,,,,, | 94e9,94e9,94e9,94e9,94e9,,,, | 13.91e9,13.91e9,13.91e9,13.91e9,,,,, | 35.56e9,35.56e9,35.56e9,35.56e9,,,,,
RangeGates | 832,800,,,,,,,,, | 832,800,800,,,,,,,, | 1024, 1024, 1024, 32, 1024,,,, | 1024,1024,1024,1024,,,,, | 1024,1024,1024,1024,,,,,
socketid | 0 | 1 | 0 | 0 | 1
numProducts | 4,4,,,,,,,, | 4,4,1,,,,, | 4,4,1,3,0,,,, | 4,4,4,1,,,,, | 4,4,4,1,,,,,
Products0 | m0, m1staggered, m2 | m0, m1staggered, m2 | m0, m1staggered, m2 | m0, m1staggered, m2 | m0, m1staggered, m2
Products1 | m0, m1staggered, m2 | m0, m1staggered, m2 | m0, m1staggered, m2 | m0, m1staggered, m2 | m0, m1staggered, m2
Products2 |  | m0 | m0 | m0, m1staggered, m2 | m0, m1staggered, m2
Products3 |  |  | m0, m1staggered | m0 | m0
Products4 |  |  | raw
Products5
Products6
Products7
Description0 | Nadir Beam Ranges Gates 0 through 831 | Scanning Beam Range Gates 0 through 831 | Tapered 1.5 us Pulse | tapered 2.5 us pulse | tapered 2.5 us pulse
Description1 | Nadir Beam Range Gates 800-1599 | Scanning Beam Range Gates 800 through 1599 | Chirp: 30 us, tapered, HANN Window, BW 3 MHz | tapered 1.5 us pulse. | tapered 1.5 us pulse.
Description2 |  | Nadir Beam Calibration Range Gates 0-31, 832-1599 | Cross-pol of Ch 1 | 20 us chirp, 3 MHz BW, HANN Window. | 20 us chirp, 3 MHz BW, HANN Window.
Description3 |  |  | Doppler canary | Cross pol of channel 2 | Cross pol of channel 2
Description4 |  |  | Raw chirp data
Description5
Description6
Description7
path_RAW | /data10/IMPACTS-2022/Raw/20220219/EXRAD/raw/*NADIR*.dat | /data10/IMPACTS-2022/Raw/20220219/EXRAD/raw/*SCAN*.dat | /data10/IMPACTS-2022/Raw/20220219/CRS/raw/*socket*.dat | /data10/IMPACTS-2022/Raw/20220219/HIWRAP/raw/*Ku*.dat | /data10/IMPACTS-2022/Raw/20220219/HIWRAP/raw/*Ka*.dat
path_HKP | /data10/IMPACTS-2022/Raw/20220219/EXRAD/telemetry/*Feb19*.dat | /data10/IMPACTS-2022/Raw/20220219/EXRAD/telemetry/*Feb19*.dat | /data10/IMPACTS-2022/Raw/20220219/CRS/telemetry/*.dat | /data10/IMPACTS-2022/Raw/20220219/HIWRAP/telemetry/*.dat | /data10/IMPACTS-2022/Raw/20220219/HIWRAP/telemetry/*.dat
path_ANT | /data10/IMPACTS-2022/Raw/20220219/EXRAD/telemetry/*Feb19*.dat | /data10/IMPACTS-2022/Raw/20220219/EXRAD/telemetry/*Feb19*.dat | /data10/IMPACTS-2022/Raw/20220219/CRS/telemetry/*.dat | /data10/IMPACTS-2022/Raw/20220219/HIWRAP/telemetry/*.dat | /data10/IMPACTS-2022/Raw/20220219/HIWRAP/telemetry/*.dat
path_IWG | /data10/IMPACTS-2022/Raw/20220219/EXRAD/telemetry/*Feb19*.dat | /data10/IMPACTS-2022/Raw/20220219/EXRAD/telemetry/*Feb19*.dat | /data10/IMPACTS-2022/Raw/20220219/CRS/telemetry/*.dat | /data10/IMPACTS-2022/Raw/20220219/CRS/telemetry/*.dat | /data10/IMPACTS-2022/Raw/20220219/CRS/telemetry/*.dat
path_INSPVA | /data10/IMPACTS-2022/Raw/20220219/EXRAD/telemetry/*Feb19*.dat | /data10/IMPACTS-2022/Raw/20220219/EXRAD/telemetry/*Feb19*.dat | /data10/IMPACTS-2022/Raw/20220219/CRS/telemetry/*.dat | /data10/IMPACTS-2022/Raw/20220219/HIWRAP/telemetry/*.dat | /data10/IMPACTS-2022/Raw/20220219/HIWRAP/telemetry/*.dat
EXRAD_ANT_Description | EXRAD Radar-Scan antenna position information
HKP_Description | Housekeeping description | Housekeeping description | Housekeeping description | Housekeeping description | Housekeeping description
GPS_Description | EXRAD INSPVA | EXRAD INSPVA | CRS INSPVA | Modified CRS INSPVA for this flight | Modified CRS INSPVA for this flight
NAV_Description | EXRAD IWG data for this flight | EXRAD IWG data for this flight | CRS IWG data for this flight | Modified CRS INSPVA for this flight | Modified CRS INSPVA for this flight
Flag_ProcessingComplete | Yes | Yes |  | Yes | Yes
Directory_L0 | /data10/IMPACTS-2022/Level0/20220219/ | /data10/IMPACTS-2022/Level0/20220219/ | /data10/IMPACTS-2022/Level0/20220219/ | /data10/IMPACTS-2022/Level0/20220219/ | /data10/IMPACTS-2022/Level0/20220219/
Directory_L1A | /data10/ppantina/IMPACTS-2022/Level1A_RevDraft/ | /data10/ppantina/IMPACTS-2022/Level1A_RevDraft/ | /data10/ppantina/IMPACTS-2022/Level1A_Rev-/ | /data10/ppantina/IMPACTS-2022/Level1A_Rev-/ | /data10/ppantina/IMPACTS-2022/Level1A_Rev-/
Directory_L1B | /data10/ppantina/IMPACTS-2022/Level1B_RevDraft/ | /data10/ppantina/IMPACTS-2022/Level1B_RevDraft/ | /data10/ppantina/IMPACTS-2022/Level1B_RevA/ | /data10/ppantina/IMPACTS-2022/Level1B_RevA/ | /data10/ppantina/IMPACTS-2022/Level1B_RevA/
Directory_hrrr | /data10/ppantina/IMPACTS-2022/hrrr/ | /data10/ppantina/IMPACTS-2022/hrrr/ | /data10/ppantina/IMPACTS-2022/hrrr/ | /data10/ppantina/IMPACTS-2022/hrrr/ | /data10/ppantina/IMPACTS-2022/hrrr/
L1A_dt | 0.25 | np.nan | 0.25 | 0.25 | 0.25
L1A_channels | 0,1,2 | 0,1 | 0,1,2,3 | 0,1,2,3 | 4,5,6,7
L1A_L0files | 0,0,1 | 1,1 | 0,0,0,0 | 0,0,0,0 | 1,1,1,1
L1A_L0channels | 0,1,2 | 0,1 | 0,1,2,3 | 0,1,2,3 | 0,1,2,3
L1A_isScience | 1,0,1 | 1,0 | 1,1,1,0 | 1,1,1,1 | 1,1,1,1
L1A_numgates | 832,800,800 | 832,800 | 1024, 1024, 1024, 32 | 1024,1024,1024,1024 | 1024,1024,1024,1024
L1A_num2avg | 256,256,256 | 3,3 | 65,65,65,65, | 256,256,256,256 | 128,128,128,128
L1A_products | 4,4,1, | 4,4 | 4,4,1,3, | 4,4,4,1 | 4,4,4,1
L1A_noiseInterval | 1 | 1 | 1 | 1 | 1
L1A_noiseWidth | 3 | 3 | 3 | 3 | 3
L1A_noiseStart | 20,20,33 | 20,20 | 20,20,20,1 | 250,250,350,350 | 250,250,350,350
L1A_noiseStop | 790,790,790 | 790,790 | 1000,1000,1000,32 | 500,500,650,650 | 500,500,650,650
L1A_noiseCalcStdDev | 2,2,2 | 2,2 | 2,2,2,2 | 2,2,2,2 | 2,2,2,2
L1A_rawAvg | 32,32,32 | 32,32 | 32,32,32,32 | 32,32,32,32 | 32,32,32,32,32,32,32,32
L1A_zeroGate | 29,-771,-771 | 18,-782 | 22,197,197,np.nan | 95,82,216,216 | 95,82,215,215
L1A_calWid | np.nan, np.nan, 16 | np.nan, np.nan | 20,10,10,np.nan
L1A_calGate | np.nan, np.nan, 29 | np.nan, np.nan | np.nan, np.nan, np.nan, np.nan | 95,82,216,216 | 95,82,215,215
L1A_calibrate | 1,0,1 | 0,0 | 1,1,1,1 | 1,1,1,1 | 1,1,1,1
L1A_groundWid | 31,np.nan,31 | 31,np.nan | 25,15,15,np.nan | 31,31,31,31 | 31,31,31,31
L1A_antennaAzimuth | 0 | 0 | 0 | 0 | 0
L1A_antennaElevation | 0 | 31.5 | 0 | 0 | 0
L1A_PitchCorrection | -1.02 | 0 | 0.48 | -0.33 | -0.27
L1A_RollCorrection | 0 | 0 | 0 | 0 | 0
L1A_HeadingCorrection | 0 | 0 | 0 | 0 | 0
L1A_TimeCorrection | 0 | 0 | 0 | 0 | 0
L1A_navSource | INSPVA | INSPVA | INSPVA | IWG | IWG
L1B_beamWidth | 3.3 | 3.3 | 0.45 | 2.9 | 1.2
L1B_antennaSize | 0.66 | 0.66 | 0.5 | 0.5 | 0.5
L1B_averagedPulses | 8192 | 8192 | 2048 | 8192 | 4096
L1B_verticalResolution | 110 | 110 | 115 | -999 | -999
L1B_LowPRF | 0.00025 | 0.00025 | 0.00028 | 0.00028 | 0.00025
L1B_HighPRF | 0.0002 | 0.0002 | 0.000224 | 0.000224 | 0.0002
L1B_Kfactor | 0.92 | 0.92 | 0.75 | 0.92 | 0.92
revisionNote
dataContact | Matthew L. Walker McLinden, NASA/GSFC, matthew.l.mclinden@nasa.gov | Matthew L. Walker McLinden, NASA/GSFC, matthew.l.mclinden@nasa.gov | Matthew L. Walker McLinden, NASA/GSFC, matthew.l.mclinden@nasa.gov | Matthew L. Walker McLinden, NASA/GSFC, matthew.l.mclinden@nasa.gov | Matthew L. Walker McLinden, NASA/GSFC, matthew.l.mclinden@nasa.gov
missionPI | Lynn McMurdie, University of Washington | Lynn McMurdie, University of Washington | Lynn McMurdie, University of Washington | Lynn McMurdie, University of Washington | Lynn McMurdie, University of Washington
instrumentPI | Gerry Heymsfield, NASA/GSFC | Gerry Heymsfield, NASA/GSFC | Matt McLinden, NASA/GSFC | Lihua Li, NASA/GSFC | Lihua Li, NASA/GSFC
aircraft | ER-2 | ER-2 | ER-2 | ER-2 | ER-2
rangeMin | 5000 | 6000 | 5000 | 5000 | 5000
rangeMax | 21600 | 28000 | 21600 | 21000 | 21000
extCalCoeff | -125,0,0 | 28.37 | np.nan, 7.5-70, np.nan | 9-86.65-0.10, 9-85.38-0.10, 9-85.98-0.10, 9-85.98-0.10 | 9-82.89-0.1-0.33, 9-83.32-0.33, 9-83.40+0.2-0.33, 9-83.40+0.2-0.33
extCalCoeff2 | 0,0,0 | 0 | 0,0,0 | 0,0,0,0 | -1.25,-1.25,-1.25,-1.25
degOffset | 0 | 0 | 0 | 0 | 0
dProfile |  | 2
num2avg |  | 3,3
Elevation |  | 31.7
AzimuthCorrection |  | -45.5

## 20220222
radname | EXRAD_NADIR | EXRAD_SCAN | CRS | HIWRAP_KU | HIWRAP_KA
experimentName | IMPACTS2022 | IMPACTS2022 | IMPACTS2022 | IMPACTS2022 | IMPACTS2022
FlightDate | Feb 22 2022 | Feb 22 2022 | Feb 22 2022 | Feb 22 2022 | Feb 22 2022
Description | EXRAD Nadir Beam for IMPACTS 2022 Flight | EXRAD Scanning Beam for IMPACTS 2022 Flight, as well as EXRAD NADIR CALIBRATION BEAM | CRS Data for IMPACTS 2022 Flight | HIWRAP Ku-Band Data for IMPACTS 2022 Flight | HIWRAP Ka-Band Data for IMPACTS 2022 Flight
LowPRF | 1/250e-6 | 1/250e-6 | 1/280e-6 | 1/280e-6 | 1/280e-6
HighPRF | 1/200e-6 | 1/200e-6 | 1/224e-6 | 1/224e-6 | 1/224e-6
AntennaSize | 0.66 | 0.66 | 0.5 | 0.5 | 0.5
NumberOfChannels | 2 | 3 | 5 | 4 | 4
PolarizationTransmit | V,V,,,,,,, | V,V,V,,,,,, | V,V,V,V,V,X,X,X | V,V,V,V,,,,, | V,V,V,V,,,,,
PolarizationReceive | V,V,,,,,,, | V,V,V,,,,,, | V,V,H,V,V,X,X,X | V,V,V,H,,,,, | V,V,V,H,,,,,
PulseType | pulse,pulse,,,,,,, | pulse,pulse,pulse,,,,,, | pulse,chirp,chirp,chirp,chirp,,,, | pulse, pulse, chirp, chirp,,,,, | pulse, pulse, chirp, chirp,,,,,
BandwidthReceiver | 8e6,8e6,,,,,, | 8e6,8e6,8e6,,,,, | 5.7143*1e6,5.7143*1e6,5.7143*1e6,5.7143*1e6,5.7143*1e6,,,, | 5.7143e6,5.7143e6,5.7143e6,5.7143e6,,,,, | 5.7143e6,5.7143e6,5.7143e6,5.7143e6,,,,,
BandwidthWaveform | 2e6,2e6,,,,,,, | 2e6,2e6,2e6,,,,,, | 0.5e6,0.8e6,0.8e6,0.8e6,0.8e6,,,, | 0.5e6, 0.9e6, 0.8e6, 0.8e6,,,,, | 0.5e6, 0.9e6, 0.8e6, 0.8e6,,,,,
GateSpacings | 2.998e8/8e6/2,2.998e8/8e6/2,,,,,,, | 2.998e8/8e6/2,2.998e8/8e6/2,2.998e8/8e6/2,,,,,, | 26.25,26.25,26.25,26.25,26.25,,,, | 26.25,26.25,26.25,26.25,,,,, | 26.25,26.25,26.25,26.25,,,,,
PulseWidth | .5e-6,.5e-6,,,,,,, | .5e-6,.5e-6,.5e-6,,,,,, | 1.5e-6,30e-6,30e-6,30e-6,30e-6,,,, | 99e-6,99e-6,99e-6,99e-6,,,,, | 99e-6,99e-6,99e-6,99e-6,,,,,
Frequency | 9.624e9,9.624e9,,,,,,, | 9.596e9,9.596e9,9.624e9,,,,,, | 94e9,94e9,94e9,94e9,94e9,,,, | 13.91e9,13.91e9,13.91e9,13.91e9,,,,, | 35.56e9,35.56e9,35.56e9,35.56e9,,,,,
RangeGates | 832,800,,,,,,,,, | 832,800,800,,,,,,,, | 1024, 1024, 1024, 32, 1024,,,, | 1024,1024,1024,1024,,,,, | 1024,1024,1024,1024,,,,,
socketid | 0 | 1 | 0 | 0 | 1
numProducts | 4,4,,,,,,,, | 4,4,1,,,,, | 4,4,1,3,0,,,, | 4,4,4,1,,,,, | 4,4,4,1,,,,,
Products0 | m0, m1staggered, m2 | m0, m1staggered, m2 | m0, m1staggered, m2 | m0, m1staggered, m2 | m0, m1staggered, m2
Products1 | m0, m1staggered, m2 | m0, m1staggered, m2 | m0, m1staggered, m2 | m0, m1staggered, m2 | m0, m1staggered, m2
Products2 |  | m0 | m0 | m0, m1staggered, m2 | m0, m1staggered, m2
Products3 |  |  | m0, m1staggered | m0 | m0
Products4 |  |  | raw
Products5
Products6
Products7
Description0 | Nadir Beam Ranges Gates 0 through 831 | Scanning Beam Range Gates 0 through 831 | Tapered 1.5 us Pulse | tapered 2.5 us pulse | tapered 2.5 us pulse
Description1 | Nadir Beam Range Gates 800-1599 | Scanning Beam Range Gates 800 through 1599 | Chirp: 30 us, tapered, HANN Window, BW 3 MHz | tapered 1.5 us pulse. | tapered 1.5 us pulse.
Description2 |  | Nadir Beam Calibration Range Gates 0-31, 832-1599 | Cross-pol of Ch 1 | 20 us chirp, 3 MHz BW, HANN Window. | 20 us chirp, 3 MHz BW, HANN Window.
Description3 |  |  | Doppler canary | Cross pol of channel 2 | Cross pol of channel 2
Description4 |  |  | Raw chirp data
Description5
Description6
Description7
path_RAW | /data10/IMPACTS-2022/Raw/20220222/EXRAD/raw/*NADIR*.dat | /data10/IMPACTS-2022/Raw/20220222/EXRAD/raw/*SCAN*.dat | /data10/IMPACTS-2022/Raw/20220222/CRS/raw/*socket*.dat | /data10/IMPACTS-2022/Raw/20220222/HIWRAP/raw/*Ku*.dat | /data10/IMPACTS-2022/Raw/20220222/HIWRAP/raw/*Ka*.dat
path_HKP | /data10/IMPACTS-2022/Raw/20220222/EXRAD/telemetry/*Feb22*.dat | /data10/IMPACTS-2022/Raw/20220222/EXRAD/telemetry/*Feb22*.dat | /data10/IMPACTS-2022/Raw/20220222/CRS/telemetry/*.dat | /data10/IMPACTS-2022/Raw/20220222/HIWRAP/telemetry/*.dat | /data10/IMPACTS-2022/Raw/20220222/HIWRAP/telemetry/*.dat
path_ANT | /data10/IMPACTS-2022/Raw/20220222/EXRAD/telemetry/*Feb22*.dat | /data10/IMPACTS-2022/Raw/20220222/EXRAD/telemetry/*Feb22*.dat | /data10/IMPACTS-2022/Raw/20220222/CRS/telemetry/*.dat | /data10/IMPACTS-2022/Raw/20220222/HIWRAP/telemetry/*.dat | /data10/IMPACTS-2022/Raw/20220222/HIWRAP/telemetry/*.dat
path_IWG | /data10/IMPACTS-2022/Raw/20220222/EXRAD/telemetry/*Feb22*.dat | /data10/IMPACTS-2022/Raw/20220222/EXRAD/telemetry/*Feb22*.dat | /data10/IMPACTS-2022/Raw/20220222/CRS/telemetry/*.dat | /data10/IMPACTS-2022/Raw/20220222/CRS/telemetry/*.dat | /data10/IMPACTS-2022/Raw/20220222/CRS/telemetry/*.dat
path_INSPVA | /data10/IMPACTS-2022/Raw/20220222/EXRAD/telemetry/*Feb22*.dat | /data10/IMPACTS-2022/Raw/20220222/EXRAD/telemetry/*Feb22*.dat | /data10/IMPACTS-2022/Raw/20220222/CRS/telemetry/*.dat | /data10/IMPACTS-2022/Raw/20220222/CRS/telemetry/*.dat | /data10/IMPACTS-2022/Raw/20220222/CRS/telemetry/*.dat
EXRAD_ANT_Description | EXRAD Radar-Scan antenna position information
HKP_Description | Housekeeping description | Housekeeping description | Housekeeping description | Housekeeping description | Housekeeping description
GPS_Description | EXRAD INSPVA | EXRAD INSPVA | CRS INSPVA | Modified CRS INSPVA for this flight | Modified CRS INSPVA for this flight
NAV_Description | EXRAD IWG data for this flight | EXRAD IWG data for this flight | CRS IWG data for this flight | Modified CRS INSPVA for this flight | Modified CRS INSPVA for this flight
Flag_ProcessingComplete | Yes | Yes |  | Yes | Yes
Directory_L0 | /data10/IMPACTS-2022/Level0/20220222/ | /data10/IMPACTS-2022/Level0/20220222/ | /data10/IMPACTS-2022/Level0/20220222/ | /data10/IMPACTS-2022/Level0/20220222/ | /data10/IMPACTS-2022/Level0/20220222/
Directory_L1A | /data10/ppantina/IMPACTS-2022/Level1A_test/ | /data10/ppantina/IMPACTS-2022/Level1A_test/ | /data10/ppantina/IMPACTS-2022/Level1A_test/ | /data10/ppantina/IMPACTS-2022/Level1A_test/ | /data10/ppantina/IMPACTS-2022/Level1A_test/
Directory_L1B | /data10/ppantina/IMPACTS-2022/Level1B_test/ | /data10/ppantina/IMPACTS-2022/Level1B_test/ | /data10/ppantina/IMPACTS-2022/Level1B_test/ | /data10/ppantina/IMPACTS-2022/Level1B_test/ | /data10/ppantina/IMPACTS-2022/Level1B_test/
Directory_hrrr | /data10/ppantina/IMPACTS-2022/hrrr/ | /data10/ppantina/IMPACTS-2022/hrrr/ | /data10/ppantina/IMPACTS-2022/hrrr/ | /data10/ppantina/IMPACTS-2022/hrrr/ | /data10/ppantina/IMPACTS-2022/hrrr/
L1A_dt | 0.25 | np.nan | 0.25 | 0.25 | 0.25
L1A_channels | 0,1,2 | 0,1 | 0,1,2,3 | 0,1,2,3 | 4,5,6,7
L1A_L0files | 0,0,1 | 0,0 | 0,0,0,0 | 0,0,0,0 | 1,1,1,1
L1A_L0channels | 0,1,2 | 0,1 | 0,1,2,3 | 0,1,2,3 | 0,1,2,3
L1A_isScience | 1,0,1 | 1,0 | 1,1,1,0 | 1,1,1,1 | 1,1,1,1
L1A_numgates | 832,800,800 | 832,800 | 1024, 1024, 1024, 32 | 1024,1024,1024,1024 | 1024,1024,1024,1024
L1A_num2avg | 256,256,256 | 3,3 | 65,65,65,65, | 256,256,256,256 | 128,128,128,128
L1A_products | 4,4,1, | 4,4 | 4,4,1,3, | 4,4,4,1 | 4,4,4,1
L1A_noiseInterval | 1 | 1 | 1 | 1 | 1
L1A_noiseWidth | 3 | 3 | 3 | 3 | 3
L1A_noiseStart | 20,20,33 | 20,20,33 | 20,20,20,1 | 250,250,350,350 | 250,250,350,350
L1A_noiseStop | 790,790,790 | 790,790,790 | 1000,1000,1000,32 | 500,500,650,650 | 500,500,650,650
L1A_noiseCalcStdDev | 2,2,2 | 2,2,2 | 2,2,2,2 | 2,2,2,2 | 2,2,2,2
L1A_rawAvg | 32,32,32 | 32,32,32 | 32,32,32,32 | 32,32,32,32 | 32,32,32,32,32,32,32,32
L1A_zeroGate | 29,-771,-771 | 18,-782 | 22,197,197,np.nan | 95,82,216,216 | 95,82,215,215
L1A_calWid | np.nan, np.nan, 16 | np.nan, np.nan | 20,10,10,np.nan
L1A_calGate | np.nan, np.nan, 29 | np.nan, np.nan | np.nan, np.nan, np.nan, np.nan | 95,82,216,216 | 95,82,215,215
L1A_calibrate | 1,0,1 | 0,0 | 1,1,1,1 | 1,1,1,1 | 1,1,1,1
L1A_groundWid | 31,np.nan,31 | 31,np.nan | 25,15,15,np.nan | 31,31,31,31 | 31,31,31,31
L1A_antennaAzimuth | 0 | 0 | 0 | 0 | 0
L1A_antennaElevation | 0 | 0 | 0 | 0 | 0
L1A_PitchCorrection | -1.02 | -0.55 | -0.48 | -0.2 | -0.2
L1A_RollCorrection | -0.1 | -0.6 | -0.45 | -0.15 | -0.15
L1A_HeadingCorrection | 0 | -0.9 | 0 | 0 | 0
L1A_TimeCorrection | 0 | 0 | 0 | 0 | 0
L1A_navSource | INSPVA | INSPVA | INSPVA | IWG | IWG
L1B_beamWidth | 3.3 | 3.3 | 0.45 | 2.9 | 1.2
L1B_antennaSize | 0.66 | 0.66 | 0.5 | 0.5 | 0.5
L1B_averagedPulses | 8192 | 8192 | 2048 | 8192 | 4096
L1B_verticalResolution | 110 | 110 | 115 | -999 | -999
L1B_LowPRF | 0.00025 | 0.00025 | 0.00028 | 0.00028 | 0.00025
L1B_HighPRF | 0.0002 | 0.0002 | 0.000224 | 0.000224 | 0.0002
L1B_Kfactor | 0.92 | 0.92 | 0.75 | 0.92 | 0.92
revisionNote
dataContact | Matthew L. Walker McLinden, NASA/GSFC, matthew.l.mclinden@nasa.gov | Matthew L. Walker McLinden, NASA/GSFC, matthew.l.mclinden@nasa.gov | Matthew L. Walker McLinden, NASA/GSFC, matthew.l.mclinden@nasa.gov | Matthew L. Walker McLinden, NASA/GSFC, matthew.l.mclinden@nasa.gov | Matthew L. Walker McLinden, NASA/GSFC, matthew.l.mclinden@nasa.gov
missionPI | Lynn McMurdie, University of Washington | Lynn McMurdie, University of Washington | Lynn McMurdie, University of Washington | Lynn McMurdie, University of Washington | Lynn McMurdie, University of Washington
instrumentPI | Gerry Heymsfield, NASA/GSFC | Gerry Heymsfield, NASA/GSFC | Matt McLinden, NASA/GSFC | Lihua Li, NASA/GSFC | Lihua Li, NASA/GSFC
aircraft | ER-2 | ER-2 | ER-2 | ER-2 | ER-2
rangeMin | 5000 | 6000 | 5000 | 5000 | 5000
rangeMax | 21600 | 28000 | 21600 | 21000 | 21000
extCalCoeff | -125,0,0 | 28.37, | np.nan, 7.5-70, np.nan | 9-86.65-0.10, 9-85.38-0.10, 9-85.98-0.10, 9-85.98-0.10 | 9-82.89-0.1-0.33, 9-83.32-0.33, 9-83.40+0.2-0.33, 9-83.40+0.2-0.33
extCalCoeff2 | 0,0,0 | 0, | 0,0,0 | 0,0,0,0 | -1.25,-1.25,-1.25,-1.25
degOffset | 0 | 0 | 0 | 0 | 0
dProfile |  | 2
num2avg |  | 3,3
Elevation |  | 30.2
AzimuthCorrection |  | 133.3

## 20220225
radname | EXRAD_NADIR | EXRAD_SCAN | CRS | HIWRAP_KU | HIWRAP_KA
experimentName | IMPACTS2022 | IMPACTS2022 | IMPACTS2022 | IMPACTS2022 | IMPACTS2022
FlightDate | Feb 25 2022 | Feb 25 2022 | Feb 25 2022 | Feb 25 2022 | Feb 25 2022
Description | EXRAD Nadir Beam for IMPACTS 2022 Flight | EXRAD Scanning Beam for IMPACTS 2022 Flight, as well as EXRAD NADIR CALIBRATION BEAM | CRS Data for IMPACTS 2022 Flight | HIWRAP Ku-Band Data for IMPACTS 2022 Flight | HIWRAP Ka-Band Data for IMPACTS 2022 Flight
LowPRF | 1/250e-6 | 1/250e-6 | 1/280e-6 | 1/280e-6 | 1/280e-6
HighPRF | 1/200e-6 | 1/200e-6 | 1/224e-6 | 1/224e-6 | 1/224e-6
AntennaSize | 0.66 | 0.66 | 0.5 | 0.5 | 0.5
NumberOfChannels | 2 | 3 | 5 | 4 | 4
PolarizationTransmit | V,V,,,,,,, | V,V,V,,,,,, | V,V,V,V,V,X,X,X | V,V,V,V,,,,, | V,V,V,V,,,,,
PolarizationReceive | V,V,,,,,,, | V,V,V,,,,,, | V,V,H,V,V,X,X,X | V,V,V,H,,,,, | V,V,V,H,,,,,
PulseType | pulse,pulse,,,,,,, | pulse,pulse,pulse,,,,,, | pulse,chirp,chirp,chirp,chirp,,,, | pulse, pulse, chirp, chirp,,,,, | pulse, pulse, chirp, chirp,,,,,
BandwidthReceiver | 8e6,8e6,,,,,, | 8e6,8e6,8e6,,,,, | 5.7143*1e6,5.7143*1e6,5.7143*1e6,5.7143*1e6,5.7143*1e6,,,, | 5.7143e6,5.7143e6,5.7143e6,5.7143e6,,,,, | 5.7143e6,5.7143e6,5.7143e6,5.7143e6,,,,,
BandwidthWaveform | 2e6,2e6,,,,,,, | 2e6,2e6,2e6,,,,,, | 0.5e6,0.8e6,0.8e6,0.8e6,0.8e6,,,, | 0.5e6, 0.9e6, 0.8e6, 0.8e6,,,,, | 0.5e6, 0.9e6, 0.8e6, 0.8e6,,,,,
GateSpacings | 2.998e8/8e6/2,2.998e8/8e6/2,,,,,,, | 2.998e8/8e6/2,2.998e8/8e6/2,2.998e8/8e6/2,,,,,, | 26.25,26.25,26.25,26.25,26.25,,,, | 26.25,26.25,26.25,26.25,,,,, | 26.25,26.25,26.25,26.25,,,,,
PulseWidth | .5e-6,.5e-6,,,,,,, | .5e-6,.5e-6,.5e-6,,,,,, | 1.5e-6,30e-6,30e-6,30e-6,30e-6,,,, | 99e-6,99e-6,99e-6,99e-6,,,,, | 99e-6,99e-6,99e-6,99e-6,,,,,
Frequency | 9.624e9,9.624e9,,,,,,, | 9.596e9,9.596e9,9.624e9,,,,,, | 94e9,94e9,94e9,94e9,94e9,,,, | 13.91e9,13.91e9,13.91e9,13.91e9,,,,, | 35.56e9,35.56e9,35.56e9,35.56e9,,,,,
RangeGates | 832,800,,,,,,,,, | 832,800,800,,,,,,,, | 1024, 1024, 1024, 32, 1024,,,, | 1024,1024,1024,1024,,,,, | 1024,1024,1024,1024,,,,,
socketid | 0 | 1 | 0 | 0 | 1
numProducts | 4,4,,,,,,,, | 4,4,1,,,,, | 4,4,1,3,0,,,, | 4,4,4,1,,,,, | 4,4,4,1,,,,,
Products0 | m0, m1staggered, m2 | m0, m1staggered, m2 | m0, m1staggered, m2 | m0, m1staggered, m2 | m0, m1staggered, m2
Products1 | m0, m1staggered, m2 | m0, m1staggered, m2 | m0, m1staggered, m2 | m0, m1staggered, m2 | m0, m1staggered, m2
Products2 |  | m0 | m0 | m0, m1staggered, m2 | m0, m1staggered, m2
Products3 |  |  | m0, m1staggered | m0 | m0
Products4 |  |  | raw
Products5
Products6
Products7
Description0 | Nadir Beam Ranges Gates 0 through 831 | Scanning Beam Range Gates 0 through 831 | Tapered 1.5 us Pulse | tapered 2.5 us pulse | tapered 2.5 us pulse
Description1 | Nadir Beam Range Gates 800-1599 | Scanning Beam Range Gates 800 through 1599 | Chirp: 30 us, tapered, HANN Window, BW 3 MHz | tapered 1.5 us pulse. | tapered 1.5 us pulse.
Description2 |  | Nadir Beam Calibration Range Gates 0-31, 832-1599 | Cross-pol of Ch 1 | 20 us chirp, 3 MHz BW, HANN Window. | 20 us chirp, 3 MHz BW, HANN Window.
Description3 |  |  | Doppler canary | Cross pol of channel 2 | Cross pol of channel 2
Description4 |  |  | Raw chirp data
Description5
Description6
Description7
path_RAW | /data10/IMPACTS-2022/Raw/20220225/EXRAD/raw/*NADIR*.dat | /data10/IMPACTS-2022/Raw/20220225/EXRAD/raw/*SCAN*.dat | /data10/IMPACTS-2022/Raw/20220225/CRS/raw/*socket*.dat | /data10/IMPACTS-2022/Raw/20220225/HIWRAP/raw/*Ku*.dat | /data10/IMPACTS-2022/Raw/20220225/HIWRAP/raw/*Ka*.dat
path_HKP | /data10/IMPACTS-2022/Raw/20220225/EXRAD/telemetry/*Feb25*.dat | /data10/IMPACTS-2022/Raw/20220225/EXRAD/telemetry/*Feb25*.dat | /data10/IMPACTS-2022/Raw/20220225/CRS/telemetry/*.dat | /data10/IMPACTS-2022/Raw/20220225/HIWRAP/telemetry/*.dat | /data10/IMPACTS-2022/Raw/20220225/HIWRAP/telemetry/*.dat
path_ANT | /data10/IMPACTS-2022/Raw/20220225/EXRAD/telemetry/*Feb25*.dat | /data10/IMPACTS-2022/Raw/20220225/EXRAD/telemetry/*Feb25*.dat | /data10/IMPACTS-2022/Raw/20220225/CRS/telemetry/*.dat | /data10/IMPACTS-2022/Raw/20220225/HIWRAP/telemetry/*.dat | /data10/IMPACTS-2022/Raw/20220225/HIWRAP/telemetry/*.dat
path_IWG | /data10/IMPACTS-2022/Raw/20220225/EXRAD/telemetry/*Feb25*.dat | /data10/IMPACTS-2022/Raw/20220225/EXRAD/telemetry/*Feb25*.dat | /data10/IMPACTS-2022/Raw/20220225/CRS/telemetry/*.dat | /data10/IMPACTS-2022/Raw/20220225/CRS/telemetry/*.dat | /data10/IMPACTS-2022/Raw/20220225/CRS/telemetry/*.dat
path_INSPVA | /data10/IMPACTS-2022/Raw/20220225/EXRAD/telemetry/*Feb25*.dat | /data10/IMPACTS-2022/Raw/20220225/EXRAD/telemetry/*Feb25*.dat | /data10/IMPACTS-2022/Raw/20220225/CRS/telemetry/*.dat | /data10/IMPACTS-2022/Raw/20220225/HIWRAP/telemetry/*.dat | /data10/IMPACTS-2022/Raw/20220225/HIWRAP/telemetry/*.dat
EXRAD_ANT_Description | EXRAD Radar-Scan antenna position information
HKP_Description | Housekeeping description | Housekeeping description | Housekeeping description | Housekeeping description | Housekeeping description
GPS_Description | EXRAD INSPVA | EXRAD INSPVA | CRS INSPVA | Modified CRS INSPVA for this flight | Modified CRS INSPVA for this flight
NAV_Description | EXRAD IWG data for this flight | EXRAD IWG data for this flight | CRS IWG data for this flight | Modified CRS INSPVA for this flight | Modified CRS INSPVA for this flight
Flag_ProcessingComplete | Yes | Yes |  | Yes | Yes
Directory_L0 | /data10/IMPACTS-2022/Level0/20220225/ | /data10/IMPACTS-2022/Level0/20220225/ | /data10/IMPACTS-2022/Level0/20220225/ | /data10/IMPACTS-2022/Level0/20220225/ | /data10/IMPACTS-2022/Level0/20220225/
Directory_L1A | /data10/ppantina/IMPACTS-2022/Level1A_RevDraft/ | /data10/ppantina/IMPACTS-2022/Level1A_RevDraft/ | /data10/ppantina/IMPACTS-2022/Level1A_Rev-/ | /data10/ppantina/IMPACTS-2022/Level1A_Rev-/ | /data10/ppantina/IMPACTS-2022/Level1A_Rev-/
Directory_L1B | /data10/ppantina/IMPACTS-2022/Level1B_RevDraft/ | /data10/ppantina/IMPACTS-2022/Level1B_RevDraft/ | /data10/ppantina/IMPACTS-2022/Level1B_RevA/ | /data10/ppantina/IMPACTS-2022/Level1B_RevA/ | /data10/ppantina/IMPACTS-2022/Level1B_RevA/
Directory_hrrr | /data10/ppantina/IMPACTS-2022/hrrr/ | /data10/ppantina/IMPACTS-2022/hrrr/ | /data10/ppantina/IMPACTS-2022/hrrr/ | /data10/ppantina/IMPACTS-2022/hrrr/ | /data10/ppantina/IMPACTS-2022/hrrr/
L1A_dt | 0.25 | np.nan | 0.25 | 0.25 | 0.25
L1A_channels | 0,1,2 | 0,1 | 0,1,2,3 | 0,1,2,3 | 4,5,6,7
L1A_L0files | 0,0,1 | 1,1 | 0,0,0,0 | 0,0,0,0 | 1,1,1,1
L1A_L0channels | 0,1,2 | 0,1 | 0,1,2,3 | 0,1,2,3 | 0,1,2,3
L1A_isScience | 1,0,1 | 1,0 | 1,1,1,0 | 1,1,1,1 | 1,1,1,1
L1A_numgates | 832,800,800 | 832,800 | 1024, 1024, 1024, 32 | 1024,1024,1024,1024 | 1024,1024,1024,1024
L1A_num2avg | 256,256,256 | 3,3 | 65,65,65,65, | 256,256,256,256 | 128,128,128,128
L1A_products | 4,4,1, | 4,4 | 4,4,1,3, | 4,4,4,1 | 4,4,4,1
L1A_noiseInterval | 1 | 1 | 1 | 1 | 1
L1A_noiseWidth | 3 | 3 | 3 | 3 | 3
L1A_noiseStart | 20,20,33 | 20,20 | 20,20,20,1 | 250,250,350,350 | 250,250,350,350
L1A_noiseStop | 790,790,790 | 790,790 | 1000,1000,1000,32 | 500,500,650,650 | 500,500,650,650
L1A_noiseCalcStdDev | 2,2,2 | 2,2 | 2,2,2,2 | 2,2,2,2 | 2,2,2,2
L1A_rawAvg | 32,32,32 | 32,32 | 32,32,32,32 | 32,32,32,32 | 32,32,32,32,32,32,32,32
L1A_zeroGate | 29,-771,-771 | 18,-782 | 22,197,197,np.nan | 95,82,216,216 | 95,82,215,215
L1A_calWid | np.nan, np.nan, 16 | np.nan, np.nan | 20,10,10,np.nan
L1A_calGate | np.nan, np.nan, 29 | np.nan, np.nan | np.nan, np.nan, np.nan, np.nan | 95,82,216,216 | 95,82,215,215
L1A_calibrate | 1,0,1 | 0,0 | 1,1,1,1 | 1,1,1,1 | 1,1,1,1
L1A_groundWid | 31,np.nan,31 | 31,np.nan | 25,15,15,np.nan | 31,31,31,31 | 31,31,31,31
L1A_antennaAzimuth | 0 | 0 | 0 | 0 | 0
L1A_antennaElevation | 0 | 31.5 | 0 | 0 | 0
L1A_PitchCorrection | -1.02 | 0 | 0.48 | -0.33 | -0.27
L1A_RollCorrection | 0 | 0 | 0 | 0 | 0
L1A_HeadingCorrection | 0 | 0 | 0 | 0 | 0
L1A_TimeCorrection | 0 | 0 | 0 | 0 | 0
L1A_navSource | INSPVA | INSPVA | INSPVA | IWG | IWG
L1B_beamWidth | 3.3 | 3.3 | 0.45 | 2.9 | 1.2
L1B_antennaSize | 0.66 | 0.66 | 0.5 | 0.5 | 0.5
L1B_averagedPulses | 8192 | 8192 | 2048 | 8192 | 4096
L1B_verticalResolution | 110 | 110 | 115 | -999 | -999
L1B_LowPRF | 0.00025 | 0.00025 | 0.00028 | 0.00028 | 0.00025
L1B_HighPRF | 0.0002 | 0.0002 | 0.000224 | 0.000224 | 0.0002
L1B_Kfactor | 0.92 | 0.92 | 0.75 | 0.92 | 0.92
revisionNote
dataContact | Matthew L. Walker McLinden, NASA/GSFC, matthew.l.mclinden@nasa.gov | Matthew L. Walker McLinden, NASA/GSFC, matthew.l.mclinden@nasa.gov | Matthew L. Walker McLinden, NASA/GSFC, matthew.l.mclinden@nasa.gov | Matthew L. Walker McLinden, NASA/GSFC, matthew.l.mclinden@nasa.gov | Matthew L. Walker McLinden, NASA/GSFC, matthew.l.mclinden@nasa.gov
missionPI | Lynn McMurdie, University of Washington | Lynn McMurdie, University of Washington | Lynn McMurdie, University of Washington | Lynn McMurdie, University of Washington | Lynn McMurdie, University of Washington
instrumentPI | Gerry Heymsfield, NASA/GSFC | Gerry Heymsfield, NASA/GSFC | Matt McLinden, NASA/GSFC | Lihua Li, NASA/GSFC | Lihua Li, NASA/GSFC
aircraft | ER-2 | ER-2 | ER-2 | ER-2 | ER-2
rangeMin | 5000 | 6000 | 5000 | 5000 | 5000
rangeMax | 21600 | 28000 | 21600 | 21000 | 21000
extCalCoeff | -125,0,0 | 28.37 | np.nan, 7.5-70, np.nan | 9-86.65-0.10, 9-85.38-0.10, 9-85.98-0.10, 9-85.98-0.10 | 9-82.89-0.1-0.33, 9-83.32-0.33, 9-83.40+0.2-0.33, 9-83.40+0.2-0.33
extCalCoeff2 | 0,0,0 | 0 | 0,0,0 | 0,0,0,0 | -1.25,-1.25,-1.25,-1.25
degOffset | 0 | 0 | 0 | 0 | 0
dProfile |  | 2
num2avg |  | 3,3
Elevation |  | 31.7
AzimuthCorrection |  | -45.5

## 20230113
radname | EXRAD_NADIR | EXRAD_SCAN | CRS | HIWRAP_KU | HIWRAP_KA
experimentName | IMPACTS2023 | IMPACTS2023 | IMPACTS2023 | IMPACTS2023 | IMPACTS2023
FlightDate | Jan 13 2023 | Jan 13 2023 | Jan 13 2023 | Jan 13 2023 | Jan 13 2023
Description | EXRAD Nadir Beam for IMPACTS 2023 Flight | EXRAD Scanning Beam for IMPACTS 2023 Flight, as well as EXRAD NADIR CALIBRATION BEAM | CRS Data for IMPACTS 2023 Flight | HIWRAP Ku-Band Data for IMPACTS 2023 Flight | HIWRAP Ka-Band Data for IMPACTS 2023 Flight
LowPRF | 1/250e-6 | 1/250e-6 | 1/280e-6 | 1/280e-6 | 1/280e-6
HighPRF | 1/200e-6 | 1/200e-6 | 1/224e-6 | 1/224e-6 | 1/224e-6
AntennaSize | 0.66 | 0.66 | 0.5 | 0.5 | 0.5
NumberOfChannels | 2 | 3 | 5 | 4 | 4
PolarizationTransmit | V,V,,,,,,, | V,V,V,,,,,, | V,V,V,V,V,X,X,X | V,V,V,V,,,,, | V,V,V,V,,,,,
PolarizationReceive | V,V,,,,,,, | V,V,V,,,,,, | V,V,H,V,V,X,X,X | V,V,V,H,,,,, | V,V,V,H,,,,,
PulseType | pulse,pulse,,,,,,, | pulse,pulse,pulse,,,,,, | pulse,chirp,chirp,chirp,chirp,,,, | pulse, pulse, chirp, chirp,,,,, | pulse, pulse, chirp, chirp,,,,,
BandwidthReceiver | 8e6,8e6,,,,,, | 8e6,8e6,8e6,,,,, | 5.7143*1e6,5.7143*1e6,5.7143*1e6,5.7143*1e6,5.7143*1e6,,,, | 5.7143e6,5.7143e6,5.7143e6,5.7143e6,,,,, | 5.7143e6,5.7143e6,5.7143e6,5.7143e6,,,,,
BandwidthWaveform | 2e6,2e6,,,,,,, | 2e6,2e6,2e6,,,,,, | 0.5e6,0.8e6,0.8e6,0.8e6,0.8e6,,,, | 0.5e6, 0.9e6, 0.8e6, 0.8e6,,,,, | 0.5e6, 0.9e6, 0.8e6, 0.8e6,,,,,
GateSpacings | 2.998e8/8e6/2,2.998e8/8e6/2,,,,,,, | 2.998e8/8e6/2,2.998e8/8e6/2,2.998e8/8e6/2,,,,,, | 26.25,26.25,26.25,26.25,26.25,,,, | 26.25,26.25,26.25,26.25,,,,, | 26.25,26.25,26.25,26.25,,,,,
PulseWidth | .5e-6,.5e-6,,,,,,, | .5e-6,.5e-6,.5e-6,,,,,, | 1.5e-6,30e-6,30e-6,30e-6,30e-6,,,, | 99e-6,99e-6,99e-6,99e-6,,,,, | 99e-6,99e-6,99e-6,99e-6,,,,,
Frequency | 9.624e9,9.624e9,,,,,,, | 9.596e9,9.596e9,9.624e9,,,,,, | 94e9,94e9,94e9,94e9,94e9,,,, | 13.91e9,13.91e9,13.91e9,13.91e9,,,,, | 35.56e9,35.56e9,35.56e9,35.56e9,,,,,
RangeGates | 832,800,,,,,,,,, | 832,800,800,,,,,,,, | 1024, 1024, 1024, 32, 1024,,,, | 1024,1024,1024,1024,,,,, | 1024,1024,1024,1024,,,,,
socketid | 0 | 1 | 0 | 0 | 1
numProducts | 4,4,,,,,,,, | 4,4,1,,,,, | 4,4,1,3,0,,,, | 4,4,4,1,,,,, | 4,4,4,1,,,,,
Products0 | m0, m1staggered, m2 | m0, m1staggered, m2 | m0, m1staggered, m2 | m0, m1staggered, m2 | m0, m1staggered, m2
Products1 | m0, m1staggered, m2 | m0, m1staggered, m2 | m0, m1staggered, m2 | m0, m1staggered, m2 | m0, m1staggered, m2
Products2 |  | m0 | m0 | m0, m1staggered, m2 | m0, m1staggered, m2
Products3 |  |  | m0, m1staggered | m0 | m0
Products4 |  |  | raw
Products5
Products6
Products7
Description0 | Nadir Beam Ranges Gates 0 through 831 | Scanning Beam Range Gates 0 through 831 | Tapered 1.5 us Pulse | tapered 2.5 us pulse | tapered 2.5 us pulse
Description1 | Nadir Beam Range Gates 800-1599 | Scanning Beam Range Gates 800 through 1599 | Chirp: 30 us, tapered, HANN Window, BW 3 MHz | tapered 1.5 us pulse. | tapered 1.5 us pulse.
Description2 |  | Nadir Beam Calibration Range Gates 0-31, 832-1599 | Cross-pol of Ch 1 | 20 us chirp, 3 MHz BW, HANN Window. | 20 us chirp, 3 MHz BW, HANN Window.
Description3 |  |  | Doppler canary | Cross pol of channel 2 | Cross pol of channel 2
Description4 |  |  | Raw chirp data
Description5
Description6
Description7
path_RAW | /data10/IMPACTS-2023/Raw/20230113/EXRAD/raw/*Science*.dat | /data10/IMPACTS-2023/Raw/20230113/EXRAD/raw/*SCAN*.dat | /data10/IMPACTS-2023/Raw/20230113/CRS/raw/*Science*.dat | /data10/IMPACTS-2023/Raw/20230113/HIWRAP/raw/*Ku*.dat | /data10/IMPACTS-2023/Raw/20230113/HIWRAP/raw/*Ka*.dat
path_HKP | /data10/IMPACTS-2023/Raw/20230113/EXRAD/telemetry/*radarstate*log | /data10/IMPACTS-2023/Raw/20230113/EXRAD/telemetry/*Feb25*.dat | /data10/IMPACTS-2023/Raw/20230113/CRS/telemetry/*radarstate*log | /data10/IMPACTS-2023/Raw/20230113/HIWRAP/telemetry/*.dat | /data10/IMPACTS-2023/Raw/20230113/HIWRAP/telemetry/*.dat
path_ANT |  | /data10/IMPACTS-2023/Raw/20230113/EXRAD/telemetry/*Feb25*.dat |  | /data10/IMPACTS-2023/Raw/20230113/HIWRAP/telemetry/*.dat | /data10/IMPACTS-2023/Raw/20230113/HIWRAP/telemetry/*.dat
path_IWG | /data10/IMPACTS-2023/Raw/20230113/EXRAD/telemetry/*nav*log | /data10/IMPACTS-2023/Raw/20230113/EXRAD/telemetry/*Feb25*.dat | /data10/IMPACTS-2023/Raw/20230113/CRS/telemetry/*nav*log | /data10/IMPACTS-2023/Raw/20230113/HIWRAP/telemetry/*.dat | /data10/IMPACTS-2023/Raw/20230113/HIWRAP/telemetry/*.dat
path_INSPVA | /data10/IMPACTS-2023/Raw/20230113/EXRAD/telemetry/*gps*log | /data10/IMPACTS-2023/Raw/20230113/EXRAD/telemetry/*Feb25*.dat | /data10/IMPACTS-2023/Raw/20230113/CRS/telemetry/*gps*log | /data10/IMPACTS-2023/Raw/20230113/HIWRAP/telemetry/*.dat | /data10/IMPACTS-2023/Raw/20230113/HIWRAP/telemetry/*.dat
EXRAD_ANT_Description | EXRAD Radar-Scan antenna position information
HKP_Description | Housekeeping description | Housekeeping description | Housekeeping description | Housekeeping description | Housekeeping description
GPS_Description | EXRAD INSPVA | EXRAD INSPVA | CRS INSPVA | HIWRAP INSPVA | HIWRAP INSPVA
NAV_Description | EXRAD IWG data for this flight | EXRAD IWG data for this flight | CRS IWG data for this flight | HIWRAP IWG | HIWRAP IWG
Flag_ProcessingComplete | Yes | Yes |  | Yes | Yes
Directory_L0 | /data10/IMPACTS-2023/Level0/20230113/ | /data10/IMPACTS-2023/Level0/20230113/ | /data10/IMPACTS-2023/Level0/20230113/ | /data10/IMPACTS-2023/Level0/20230113/ | /data10/IMPACTS-2023/Level0/20230113/
Directory_L1A | /data10/ppantina/IMPACTS-2023/Level1A_RevDraft/ | /data10/ppantina/IMPACTS-2023/Level1A_RevDraft/ | /home/radar/working/IMP2023_Processing/ | /data10/ppantina/IMPACTS-2023/Level1A_Rev-/ | /data10/ppantina/IMPACTS-2023/Level1A_Rev-/
Directory_L1B | /data10/ppantina/IMPACTS-2023/Level1B_RevDraft/ | /data10/ppantina/IMPACTS-2023/Level1B_RevDraft/ | /data10/ppantina/IMPACTS-2023/Level1B_Rev-/ | /data10/ppantina/IMPACTS-2023/Level1B_Rev-/ | /data10/ppantina/IMPACTS-2023/Level1B_Rev-/
Directory_hrrr | /data10/ppantina/IMPACTS-2023/hrrr/ | /data10/ppantina/IMPACTS-2023/hrrr/ | /data10/ppantina/IMPACTS-2023/hrrr/ | /data10/ppantina/IMPACTS-2023/hrrr/ | /data10/ppantina/IMPACTS-2023/hrrr/
L1A_dt | 0.25 | np.nan | 0.25 | 0.25 | 0.25
L1A_channels | 0,1,2 | 0,1 | 0,1,2,3 | 0,1,2,3 | 4,5,6,7
L1A_L0files | 0,0,1 | 1,1 | 0,0,0,0 | 0,0,0,0 | 1,1,1,1
L1A_L0channels | 0,1,2 | 0,1 | 0,1,2,3 | 0,1,2,3 | 0,1,2,3
L1A_isScience | 1,0,1 | 1,0 | 1,1,1,0 | 1,1,1,1 | 1,1,1,1
L1A_numgates | 832,800,800 | 832,800 | 1024, 1024, 1024, 32 | 1024,1024,1024,1024 | 1024,1024,1024,1024
L1A_num2avg | 256,256,256 | 3,3 | 65,65,65,65, | 256,256,256,256 | 128,128,128,128
L1A_products | 4,4,1, | 4,4 | 4,4,1,3, | 4,4,4,1 | 4,4,4,1
L1A_noiseInterval | 1 | 1 | 1 | 1 | 1
L1A_noiseWidth | 3 | 3 | 3 | 3 | 3
L1A_noiseStart | 20,20,33 | 20,20 | 20,20,20,1 | 250,250,350,350 | 250,250,350,350
L1A_noiseStop | 790,790,790 | 790,790 | 1000,1000,1000,32 | 500,500,650,650 | 500,500,650,650
L1A_noiseCalcStdDev | 2,2,2 | 2,2 | 2,2,2,2 | 2,2,2,2 | 2,2,2,2
L1A_rawAvg | 32,32,32 | 32,32 | 32,32,32,32 | 32,32,32,32 | 32,32,32,32,32,32,32,32
L1A_zeroGate | 29,-771,-771 | 18,-782 | 22,197,197,np.nan | 95,82,216,216 | 95,82,215,215
L1A_calWid | np.nan, np.nan, 16 | np.nan, np.nan | 20,10,10,np.nan
L1A_calGate | np.nan, np.nan, 29 | np.nan, np.nan | np.nan, np.nan, np.nan, np.nan | 95,82,216,216 | 95,82,215,215
L1A_calibrate | 1,0,1 | 0,0 | 1,1,1,1 | 1,1,1,1 | 1,1,1,1
L1A_groundWid | 31,np.nan,31 | 31,np.nan | 25,15,15,np.nan | 31,31,31,31 | 31,31,31,31
L1A_antennaAzimuth | 0 | 0 | 0 | 0 | 0
L1A_antennaElevation | 0 | 31.5 | 0 | 0 | 0
L1A_PitchCorrection | 0 | 0 | -0.66 | 0.19 | 0.19
L1A_RollCorrection | 0 | 0 | 0 | -0.2 | -0.2
L1A_HeadingCorrection | 0 | 0 | 0 | 0.08 | 0.08
L1A_TimeCorrection | 0 | 0 | 0 | 0 | 0
L1A_navSource | INSPVA | INSPVA | INSPVA | INSPVA | INSPVA
L1B_beamWidth | 3.3 | 3.3 | 0.45 | 2.9 | 1.2
L1B_antennaSize | 0.66 | 0.66 | 0.5 | 0.5 | 0.5
L1B_averagedPulses | 8192 | 8192 | 2048 | 8192 | 4096
L1B_verticalResolution | 110 | 110 | 115 | -999 | -999
L1B_LowPRF | 0.00025 | 0.00025 | 0.00028 | 0.00028 | 0.00025
L1B_HighPRF | 0.0002 | 0.0002 | 0.000224 | 0.000224 | 0.0002
L1B_Kfactor | 0.92 | 0.92 | 0.75 | 0.92 | 0.92
revisionNote
dataContact | Matthew L. Walker McLinden, NASA/GSFC, matthew.l.mclinden@nasa.gov | Matthew L. Walker McLinden, NASA/GSFC, matthew.l.mclinden@nasa.gov | Matthew L. Walker McLinden, NASA/GSFC, matthew.l.mclinden@nasa.gov | Matthew L. Walker McLinden, NASA/GSFC, matthew.l.mclinden@nasa.gov | Matthew L. Walker McLinden, NASA/GSFC, matthew.l.mclinden@nasa.gov
missionPI | Lynn McMurdie, University of Washington | Lynn McMurdie, University of Washington | Lynn McMurdie, University of Washington | Lynn McMurdie, University of Washington | Lynn McMurdie, University of Washington
instrumentPI | Gerry Heymsfield, NASA/GSFC | Gerry Heymsfield, NASA/GSFC | Matt McLinden, NASA/GSFC | Lihua Li, NASA/GSFC | Lihua Li, NASA/GSFC
aircraft | ER-2 | ER-2 | ER-2 | ER-2 | ER-2
rangeMin | 5000 | 6000 | 5000 | 5000 | 5000
rangeMax | 21600 | 28000 | 21600 | 21000 | 21000
extCalCoeff | -125,0,0 | 28.37 | np.nan, 7.5-70-34.52, np.nan | 9-86.65-0.10, 9-85.38-0.10, 9-85.98-0.10, 9-85.98-0.10 | 9-82.89-0.1-0.33, 9-83.32-0.33, 9-83.40+0.2-0.33, 9-83.40+0.2-0.33
extCalCoeff2 | 0,0,0 | 0 | 0,0,0 | 0,0,0,0 | -1.25,-1.25,-1.25,-1.25
degOffset | 0 | 0 | 0 | 0 | 0
dProfile |  | 2
num2avg |  | 3,3
Elevation |  | 31.7
AzimuthCorrection |  | -45.5

## 20230115
radname | EXRAD_NADIR | EXRAD_SCAN | CRS | HIWRAP_KU | HIWRAP_KA
experimentName | IMPACTS2023 | IMPACTS2023 | IMPACTS2023 | IMPACTS2023 | IMPACTS2023
FlightDate | Jan 15 2023 | Jan 15 2023 | Jan 15 2023 | Jan 15 2023 | Jan 15 2023
Description | EXRAD Nadir Beam for IMPACTS 2023 Flight | EXRAD Scanning Beam for IMPACTS 2023 Flight, as well as EXRAD NADIR CALIBRATION BEAM | CRS Data for IMPACTS 2023 Flight | HIWRAP Ku-Band Data for IMPACTS 2023 Flight | HIWRAP Ka-Band Data for IMPACTS 2023 Flight
LowPRF | 1/250e-6 | 1/250e-6 | 1/280e-6 | 1/280e-6 | 1/280e-6
HighPRF | 1/200e-6 | 1/200e-6 | 1/224e-6 | 1/224e-6 | 1/224e-6
AntennaSize | 0.66 | 0.66 | 0.5 | 0.5 | 0.5
NumberOfChannels | 2 | 3 | 5 | 4 | 4
PolarizationTransmit | V,V,,,,,,, | V,V,V,,,,,, | V,V,V,V,V,X,X,X | V,V,V,V,,,,, | V,V,V,V,,,,,
PolarizationReceive | V,V,,,,,,, | V,V,V,,,,,, | V,V,H,V,V,X,X,X | V,V,V,H,,,,, | V,V,V,H,,,,,
PulseType | pulse,pulse,,,,,,, | pulse,pulse,pulse,,,,,, | pulse,chirp,chirp,chirp,chirp,,,, | pulse, pulse, chirp, chirp,,,,, | pulse, pulse, chirp, chirp,,,,,
BandwidthReceiver | 8e6,8e6,,,,,, | 8e6,8e6,8e6,,,,, | 5.7143*1e6,5.7143*1e6,5.7143*1e6,5.7143*1e6,5.7143*1e6,,,, | 5.7143e6,5.7143e6,5.7143e6,5.7143e6,,,,, | 5.7143e6,5.7143e6,5.7143e6,5.7143e6,,,,,
BandwidthWaveform | 2e6,2e6,,,,,,, | 2e6,2e6,2e6,,,,,, | 0.5e6,0.8e6,0.8e6,0.8e6,0.8e6,,,, | 0.5e6, 0.9e6, 0.8e6, 0.8e6,,,,, | 0.5e6, 0.9e6, 0.8e6, 0.8e6,,,,,
GateSpacings | 2.998e8/8e6/2,2.998e8/8e6/2,,,,,,, | 2.998e8/8e6/2,2.998e8/8e6/2,2.998e8/8e6/2,,,,,, | 26.25,26.25,26.25,26.25,26.25,,,, | 26.25,26.25,26.25,26.25,,,,, | 26.25,26.25,26.25,26.25,,,,,
PulseWidth | .5e-6,.5e-6,,,,,,, | .5e-6,.5e-6,.5e-6,,,,,, | 1.5e-6,30e-6,30e-6,30e-6,30e-6,,,, | 99e-6,99e-6,99e-6,99e-6,,,,, | 99e-6,99e-6,99e-6,99e-6,,,,,
Frequency | 9.624e9,9.624e9,,,,,,, | 9.596e9,9.596e9,9.624e9,,,,,, | 94e9,94e9,94e9,94e9,94e9,,,, | 13.91e9,13.91e9,13.91e9,13.91e9,,,,, | 35.56e9,35.56e9,35.56e9,35.56e9,,,,,
RangeGates | 832,800,,,,,,,,, | 832,800,800,,,,,,,, | 1024, 1024, 1024, 32, 1024,,,, | 1024,1024,1024,1024,,,,, | 1024,1024,1024,1024,,,,,
socketid | 0 | 1 | 0 | 0 | 1
numProducts | 4,4,,,,,,,, | 4,4,1,,,,, | 4,4,1,3,0,,,, | 4,4,4,1,,,,, | 4,4,4,1,,,,,
Products0 | m0, m1staggered, m2 | m0, m1staggered, m2 | m0, m1staggered, m2 | m0, m1staggered, m2 | m0, m1staggered, m2
Products1 | m0, m1staggered, m2 | m0, m1staggered, m2 | m0, m1staggered, m2 | m0, m1staggered, m2 | m0, m1staggered, m2
Products2 |  | m0 | m0 | m0, m1staggered, m2 | m0, m1staggered, m2
Products3 |  |  | m0, m1staggered | m0 | m0
Products4 |  |  | raw
Products5
Products6
Products7
Description0 | Nadir Beam Ranges Gates 0 through 831 | Scanning Beam Range Gates 0 through 831 | Tapered 1.5 us Pulse | tapered 2.5 us pulse | tapered 2.5 us pulse
Description1 | Nadir Beam Range Gates 800-1599 | Scanning Beam Range Gates 800 through 1599 | Chirp: 30 us, tapered, HANN Window, BW 3 MHz | tapered 1.5 us pulse. | tapered 1.5 us pulse.
Description2 |  | Nadir Beam Calibration Range Gates 0-31, 832-1599 | Cross-pol of Ch 1 | 20 us chirp, 3 MHz BW, HANN Window. | 20 us chirp, 3 MHz BW, HANN Window.
Description3 |  |  | Doppler canary | Cross pol of channel 2 | Cross pol of channel 2
Description4 |  |  | Raw chirp data
Description5
Description6
Description7
path_RAW | /data10/IMPACTS-2023/Raw/20230115/EXRAD/raw/bad/*IMPACTS*.dat | /data10/IMPACTS-2023/Raw/20230115/EXRAD/raw/*SCAN*.dat | /data10/IMPACTS-2023/Raw/20230115/CRS/raw/*Science*.dat | /data10/IMPACTS-2023/Raw/20230115/HIWRAP/raw/*Ku*.dat | /data10/IMPACTS-2023/Raw/20230115/HIWRAP/raw/*Ka*.dat
path_HKP | /data10/IMPACTS-2023/Raw/20230115/EXRAD/telemetry/EXRAD*.dat | /data10/IMPACTS-2023/Raw/20230115/EXRAD/telemetry/*Feb25*.dat | /data10/IMPACTS-2023/Raw/20230115/CRS/telemetry/*radarstate*log | /data10/IMPACTS-2023/Raw/20230115/HIWRAP/telemetry/*.dat | /data10/IMPACTS-2023/Raw/20230115/HIWRAP/telemetry/*.dat
path_ANT |  | /data10/IMPACTS-2023/Raw/20230115/EXRAD/telemetry/*Feb25*.dat |  | /data10/IMPACTS-2023/Raw/20230115/HIWRAP/telemetry/*.dat | /data10/IMPACTS-2023/Raw/20230115/HIWRAP/telemetry/*.dat
path_IWG | /data10/IMPACTS-2023/Raw/20230115/EXRAD/telemetry/EXRAD*.dat | /data10/IMPACTS-2023/Raw/20230115/EXRAD/telemetry/*Feb25*.dat | /data10/IMPACTS-2023/Raw/20230115/CRS/telemetry/*nav*log | /data10/IMPACTS-2023/Raw/20230115/HIWRAP/telemetry/*.dat | /data10/IMPACTS-2023/Raw/20230115/HIWRAP/telemetry/*.dat
path_INSPVA | /data10/IMPACTS-2023/Raw/20230115/EXRAD/telemetry/EXRAD*.dat | /data10/IMPACTS-2023/Raw/20230115/EXRAD/telemetry/*Feb25*.dat | /data10/IMPACTS-2023/Raw/20230115/CRS/telemetry/*gps*log | /data10/IMPACTS-2023/Raw/20230115/HIWRAP/telemetry/*.dat | /data10/IMPACTS-2023/Raw/20230115/HIWRAP/telemetry/*.dat
EXRAD_ANT_Description | EXRAD Radar-Scan antenna position information
HKP_Description | Housekeeping description | Housekeeping description | Housekeeping description | Housekeeping description | Housekeeping description
GPS_Description | EXRAD INSPVA | EXRAD INSPVA | CRS INSPVA | HIWRAP INSPVA | HIWRAP INSPVA
NAV_Description | EXRAD IWG data for this flight | EXRAD IWG data for this flight | CRS IWG data for this flight | HIWRAP IWG | HIWRAP IWG
Flag_ProcessingComplete | Yes | Yes |  | Yes | Yes
Directory_L0 | /data10/IMPACTS-2023/Level0/20230115/ | /data10/IMPACTS-2023/Level0/20230115/ | /data10/IMPACTS-2023/Level0/20230115/ | /data10/IMPACTS-2023/Level0/20230115/ | /data10/IMPACTS-2023/Level0/20230115/
Directory_L1A | /data10/ppantina/IMPACTS-2023/Level1A_RevDraft/ | /data10/ppantina/IMPACTS-2023/Level1A_RevDraft/ | /home/radar/working/IMP2023_Processing/ | /data10/ppantina/IMPACTS-2023/Level1A_Rev-/ | /data10/ppantina/IMPACTS-2023/Level1A_Rev-/
Directory_L1B | /data10/ppantina/IMPACTS-2023/Level1B_RevDraft/ | /data10/ppantina/IMPACTS-2023/Level1B_RevDraft/ | /data10/ppantina/IMPACTS-2023/Level1B_Rev-/ | /data10/ppantina/IMPACTS-2023/Level1B_Rev-/ | /data10/ppantina/IMPACTS-2023/Level1B_Rev-/
Directory_hrrr | /data10/ppantina/IMPACTS-2023/hrrr/ | /data10/ppantina/IMPACTS-2023/hrrr/ | /data10/ppantina/IMPACTS-2023/hrrr/ | /data10/ppantina/IMPACTS-2023/hrrr/ | /data10/ppantina/IMPACTS-2023/hrrr/
L1A_dt | 0.25 | np.nan | 0.25 | 0.25 | 0.25
L1A_channels | 0,1,2 | 0,1 | 0,1,2,3 | 0,1,2,3 | 4,5,6,7
L1A_L0files | 0,0,1 | 1,1 | 0,0,0,0 | 0,0,0,0 | 1,1,1,1
L1A_L0channels | 0,1,2 | 0,1 | 0,1,2,3 | 0,1,2,3 | 0,1,2,3
L1A_isScience | 1,0,1 | 1,0 | 1,1,1,0 | 1,1,1,1 | 1,1,1,1
L1A_numgates | 832,800,800 | 832,800 | 1024, 1024, 1024, 32 | 1024,1024,1024,1024 | 1024,1024,1024,1024
L1A_num2avg | 256,256,256 | 3,3 | 65,65,65,65, | 256,256,256,256 | 128,128,128,128
L1A_products | 4,4,1, | 4,4 | 4,4,1,3, | 4,4,4,1 | 4,4,4,1
L1A_noiseInterval | 1 | 1 | 1 | 1 | 1
L1A_noiseWidth | 3 | 3 | 3 | 3 | 3
L1A_noiseStart | 20,20,33 | 20,20 | 20,20,20,1 | 250,250,350,350 | 250,250,350,350
L1A_noiseStop | 790,790,790 | 790,790 | 1000,1000,1000,32 | 500,500,650,650 | 500,500,650,650
L1A_noiseCalcStdDev | 2,2,2 | 2,2 | 2,2,2,2 | 2,2,2,2 | 2,2,2,2
L1A_rawAvg | 32,32,32 | 32,32 | 32,32,32,32 | 32,32,32,32 | 32,32,32,32,32,32,32,32
L1A_zeroGate | 29,-771,-771 | 18,-782 | 22,197,197,np.nan | 95,82,216,216 | 95,82,215,215
L1A_calWid | np.nan, np.nan, 16 | np.nan, np.nan | 20,10,10,np.nan
L1A_calGate | np.nan, np.nan, 29 | np.nan, np.nan | np.nan, np.nan, np.nan, np.nan | 95,82,216,216 | 95,82,215,215
L1A_calibrate | 1,0,1 | 0,0 | 1,1,1,1 | 1,1,1,1 | 1,1,1,1
L1A_groundWid | 31,np.nan,31 | 31,np.nan | 25,15,15,np.nan | 31,31,31,31 | 31,31,31,31
L1A_antennaAzimuth | 0 | 0 | 0 | 0 | 0
L1A_antennaElevation | 0 | 31.5 | 0 | 0 | 0
L1A_PitchCorrection | 0 | 0 | -0.66 | 0.19 | 0.19
L1A_RollCorrection | 0 | 0 | 0 | -0.2 | -0.2
L1A_HeadingCorrection | 0 | 0 | 0 | 0.08 | 0.08
L1A_TimeCorrection | 0 | 0 | 0 | 0 | 0
L1A_navSource | INSPVA | INSPVA | INSPVA | INSPVA | INSPVA
L1B_beamWidth | 3.3 | 3.3 | 0.45 | 2.9 | 1.2
L1B_antennaSize | 0.66 | 0.66 | 0.5 | 0.5 | 0.5
L1B_averagedPulses | 8192 | 8192 | 2048 | 8192 | 4096
L1B_verticalResolution | 110 | 110 | 115 | -999 | -999
L1B_LowPRF | 0.00025 | 0.00025 | 0.00028 | 0.00028 | 0.00025
L1B_HighPRF | 0.0002 | 0.0002 | 0.000224 | 0.000224 | 0.0002
L1B_Kfactor | 0.92 | 0.92 | 0.75 | 0.92 | 0.92
revisionNote
dataContact | Matthew L. Walker McLinden, NASA/GSFC, matthew.l.mclinden@nasa.gov | Matthew L. Walker McLinden, NASA/GSFC, matthew.l.mclinden@nasa.gov | Matthew L. Walker McLinden, NASA/GSFC, matthew.l.mclinden@nasa.gov | Matthew L. Walker McLinden, NASA/GSFC, matthew.l.mclinden@nasa.gov | Matthew L. Walker McLinden, NASA/GSFC, matthew.l.mclinden@nasa.gov
missionPI | Lynn McMurdie, University of Washington | Lynn McMurdie, University of Washington | Lynn McMurdie, University of Washington | Lynn McMurdie, University of Washington | Lynn McMurdie, University of Washington
instrumentPI | Gerry Heymsfield, NASA/GSFC | Gerry Heymsfield, NASA/GSFC | Matt McLinden, NASA/GSFC | Lihua Li, NASA/GSFC | Lihua Li, NASA/GSFC
aircraft | ER-2 | ER-2 | ER-2 | ER-2 | ER-2
rangeMin | 5000 | 6000 | 5000 | 5000 | 5000
rangeMax | 21600 | 28000 | 21600 | 21000 | 21000
extCalCoeff | -125,0,0 | 28.37 | np.nan, 7.5-70-34.52, np.nan | 9-86.65-0.10, 9-85.38-0.10, 9-85.98-0.10, 9-85.98-0.10 | 9-82.89-0.1-0.33, 9-83.32-0.33, 9-83.40+0.2-0.33, 9-83.40+0.2-0.33
extCalCoeff2 | 0,0,0 | 0 | 0,0,0 | 0,0,0,0 | -1.25,-1.25,-1.25,-1.25
degOffset | 0 | 0 | 0 | 0 | 0
dProfile |  | 2
num2avg |  | 3,3
Elevation |  | 31.7
AzimuthCorrection |  | -45.5

## 20230119
radname | EXRAD_NADIR | EXRAD_SCAN | CRS | HIWRAP_KU | HIWRAP_KA
experimentName | IMPACTS2023 | IMPACTS2023 | IMPACTS2023 | IMPACTS2023 | IMPACTS2023
FlightDate | Jan 19 2023 | Jan 19 2023 | Jan 19 2023 | Jan 19 2023 | Jan 19 2023
Description | EXRAD Nadir Beam for IMPACTS 2023 Flight | EXRAD Scanning Beam for IMPACTS 2023 Flight, as well as EXRAD NADIR CALIBRATION BEAM | CRS Data for IMPACTS 2023 Flight | HIWRAP Ku-Band Data for IMPACTS 2023 Flight | HIWRAP Ka-Band Data for IMPACTS 2023 Flight
LowPRF | 1/250e-6 | 1/250e-6 | 1/280e-6 | 1/280e-6 | 1/280e-6
HighPRF | 1/200e-6 | 1/200e-6 | 1/224e-6 | 1/224e-6 | 1/224e-6
AntennaSize | 0.66 | 0.66 | 0.5 | 0.5 | 0.5
NumberOfChannels | 2 | 3 | 5 | 4 | 4
PolarizationTransmit | V,V,,,,,,, | V,V,V,,,,,, | V,V,V,V,V,X,X,X | V,V,V,V,,,,, | V,V,V,V,,,,,
PolarizationReceive | V,V,,,,,,, | V,V,V,,,,,, | V,V,H,V,V,X,X,X | V,V,V,H,,,,, | V,V,V,H,,,,,
PulseType | pulse,pulse,,,,,,, | pulse,pulse,pulse,,,,,, | pulse,chirp,chirp,chirp,chirp,,,, | pulse, pulse, chirp, chirp,,,,, | pulse, pulse, chirp, chirp,,,,,
BandwidthReceiver | 8e6,8e6,,,,,, | 8e6,8e6,8e6,,,,, | 5.7143*1e6,5.7143*1e6,5.7143*1e6,5.7143*1e6,5.7143*1e6,,,, | 5.7143e6,5.7143e6,5.7143e6,5.7143e6,,,,, | 5.7143e6,5.7143e6,5.7143e6,5.7143e6,,,,,
BandwidthWaveform | 2e6,2e6,,,,,,, | 2e6,2e6,2e6,,,,,, | 0.5e6,0.8e6,0.8e6,0.8e6,0.8e6,,,, | 0.5e6, 0.9e6, 0.8e6, 0.8e6,,,,, | 0.5e6, 0.9e6, 0.8e6, 0.8e6,,,,,
GateSpacings | 2.998e8/8e6/2,2.998e8/8e6/2,,,,,,, | 2.998e8/8e6/2,2.998e8/8e6/2,2.998e8/8e6/2,,,,,, | 26.25,26.25,26.25,26.25,26.25,,,, | 26.25,26.25,26.25,26.25,,,,, | 26.25,26.25,26.25,26.25,,,,,
PulseWidth | .5e-6,.5e-6,,,,,,, | .5e-6,.5e-6,.5e-6,,,,,, | 1.5e-6,30e-6,30e-6,30e-6,30e-6,,,, | 99e-6,99e-6,99e-6,99e-6,,,,, | 99e-6,99e-6,99e-6,99e-6,,,,,
Frequency | 9.624e9,9.624e9,,,,,,, | 9.596e9,9.596e9,9.624e9,,,,,, | 94e9,94e9,94e9,94e9,94e9,,,, | 13.91e9,13.91e9,13.91e9,13.91e9,,,,, | 35.56e9,35.56e9,35.56e9,35.56e9,,,,,
RangeGates | 832,800,,,,,,,,, | 832,800,800,,,,,,,, | 1024, 1024, 1024, 32, 1024,,,, | 1024,1024,1024,1024,,,,, | 1024,1024,1024,1024,,,,,
socketid | 0 | 1 | 0 | 0 | 1
numProducts | 4,4,,,,,,,, | 4,4,1,,,,, | 4,4,1,3,0,,,, | 4,4,4,1,,,,, | 4,4,4,1,,,,,
Products0 | m0, m1staggered, m2 | m0, m1staggered, m2 | m0, m1staggered, m2 | m0, m1staggered, m2 | m0, m1staggered, m2
Products1 | m0, m1staggered, m2 | m0, m1staggered, m2 | m0, m1staggered, m2 | m0, m1staggered, m2 | m0, m1staggered, m2
Products2 |  | m0 | m0 | m0, m1staggered, m2 | m0, m1staggered, m2
Products3 |  |  | m0, m1staggered | m0 | m0
Products4 |  |  | raw
Products5
Products6
Products7
Description0 | Nadir Beam Ranges Gates 0 through 831 | Scanning Beam Range Gates 0 through 831 | Tapered 1.5 us Pulse | tapered 2.5 us pulse | tapered 2.5 us pulse
Description1 | Nadir Beam Range Gates 800-1599 | Scanning Beam Range Gates 800 through 1599 | Chirp: 30 us, tapered, HANN Window, BW 3 MHz | tapered 1.5 us pulse. | tapered 1.5 us pulse.
Description2 |  | Nadir Beam Calibration Range Gates 0-31, 832-1599 | Cross-pol of Ch 1 | 20 us chirp, 3 MHz BW, HANN Window. | 20 us chirp, 3 MHz BW, HANN Window.
Description3 |  |  | Doppler canary | Cross pol of channel 2 | Cross pol of channel 2
Description4 |  |  | Raw chirp data
Description5
Description6
Description7
path_RAW | /data10/IMPACTS-2023/Raw/20230119/EXRAD/raw/*IMPACTS*.dat | /data10/IMPACTS-2023/Raw/20230119/EXRAD/raw/*SCAN*.dat | /data10/IMPACTS-2023/Raw/20230119/CRS/raw/*Science*.dat | /data10/IMPACTS-2023/Raw/20230119/HIWRAP/raw/*Ku*.dat | /data10/IMPACTS-2023/Raw/20230119/HIWRAP/raw/*Ka*.dat
path_HKP | /data10/IMPACTS-2023/Raw/20230119/EXRAD/telemetry/EXRAD*.dat | /data10/IMPACTS-2023/Raw/20230119/EXRAD/telemetry/*Feb25*.dat | /data10/IMPACTS-2023/Raw/20230119/CRS/telemetry/*radarstate*log | /data10/IMPACTS-2023/Raw/20230119/HIWRAP/telemetry/*.dat | /data10/IMPACTS-2023/Raw/20230119/HIWRAP/telemetry/*.dat
path_ANT |  | /data10/IMPACTS-2023/Raw/20230119/EXRAD/telemetry/*Feb25*.dat |  | /data10/IMPACTS-2023/Raw/20230119/HIWRAP/telemetry/*.dat | /data10/IMPACTS-2023/Raw/20230119/HIWRAP/telemetry/*.dat
path_IWG | /data10/IMPACTS-2023/Raw/20230119/EXRAD/telemetry/EXRAD*.dat | /data10/IMPACTS-2023/Raw/20230119/EXRAD/telemetry/*Feb25*.dat | /data10/IMPACTS-2023/Raw/20230119/CRS/telemetry/*nav*log | /data10/IMPACTS-2023/Raw/20230119/HIWRAP/telemetry/*.dat | /data10/IMPACTS-2023/Raw/20230119/HIWRAP/telemetry/*.dat
path_INSPVA | /data10/IMPACTS-2023/Raw/20230119/EXRAD/telemetry/EXRAD*.dat | /data10/IMPACTS-2023/Raw/20230119/EXRAD/telemetry/*Feb25*.dat | /data10/IMPACTS-2023/Raw/20230119/CRS/telemetry/*gps*log | /data10/IMPACTS-2023/Raw/20230119/HIWRAP/telemetry/*.dat | /data10/IMPACTS-2023/Raw/20230119/HIWRAP/telemetry/*.dat
EXRAD_ANT_Description | EXRAD Radar-Scan antenna position information
HKP_Description | Housekeeping description | Housekeeping description | Housekeeping description | Housekeeping description | Housekeeping description
GPS_Description | EXRAD INSPVA | EXRAD INSPVA | CRS INSPVA | HIWRAP INSPVA | HIWRAP INSPVA
NAV_Description | EXRAD IWG data for this flight | EXRAD IWG data for this flight | CRS IWG data for this flight | HIWRAP IWG | HIWRAP IWG
Flag_ProcessingComplete | Yes | Yes |  | Yes | Yes
Directory_L0 | /data10/IMPACTS-2023/Level0/20230119/ | /data10/IMPACTS-2023/Level0/20230119/ | /data10/IMPACTS-2023/Level0/20230119/ | /data10/IMPACTS-2023/Level0/20230119/ | /data10/IMPACTS-2023/Level0/20230119/
Directory_L1A | /data10/ppantina/IMPACTS-2023/Level1A_RevDraft/ | /data10/ppantina/IMPACTS-2023/Level1A_RevDraft/ | /home/radar/working/IMP2023_Processing/ | /data10/ppantina/IMPACTS-2023/Level1A_Rev-/ | /data10/ppantina/IMPACTS-2023/Level1A_Rev-/
Directory_L1B | /data10/ppantina/IMPACTS-2023/Level1B_RevDraft/ | /data10/ppantina/IMPACTS-2023/Level1B_RevDraft/ | /data10/ppantina/IMPACTS-2023/Level1B_Rev-/ | /data10/ppantina/IMPACTS-2023/Level1B_Rev-/ | /data10/ppantina/IMPACTS-2023/Level1B_Rev-/
Directory_hrrr | /data10/ppantina/IMPACTS-2023/hrrr/ | /data10/ppantina/IMPACTS-2023/hrrr/ | /data10/ppantina/IMPACTS-2023/hrrr/ | /data10/ppantina/IMPACTS-2023/hrrr/ | /data10/ppantina/IMPACTS-2023/hrrr/
L1A_dt | 0.25 | np.nan | 0.25 | 0.25 | 0.25
L1A_channels | 0,1,2 | 0,1 | 0,1,2,3 | 0,1,2,3 | 4,5,6,7
L1A_L0files | 0,0,1 | 1,1 | 0,0,0,0 | 0,0,0,0 | 1,1,1,1
L1A_L0channels | 0,1,2 | 0,1 | 0,1,2,3 | 0,1,2,3 | 0,1,2,3
L1A_isScience | 1,0,1 | 1,0 | 1,1,1,0 | 1,1,1,1 | 1,1,1,1
L1A_numgates | 832,800,800 | 832,800 | 1024, 1024, 1024, 32 | 1024,1024,1024,1024 | 1024,1024,1024,1024
L1A_num2avg | 256,256,256 | 3,3 | 65,65,65,65, | 256,256,256,256 | 128,128,128,128
L1A_products | 4,4,1, | 4,4 | 4,4,1,3, | 4,4,4,1 | 4,4,4,1
L1A_noiseInterval | 1 | 1 | 1 | 1 | 1
L1A_noiseWidth | 3 | 3 | 3 | 3 | 3
L1A_noiseStart | 20,20,33 | 20,20 | 20,20,20,1 | 250,250,350,350 | 250,250,350,350
L1A_noiseStop | 790,790,790 | 790,790 | 1000,1000,1000,32 | 500,500,650,650 | 500,500,650,650
L1A_noiseCalcStdDev | 2,2,2 | 2,2 | 2,2,2,2 | 2,2,2,2 | 2,2,2,2
L1A_rawAvg | 32,32,32 | 32,32 | 32,32,32,32 | 32,32,32,32 | 32,32,32,32,32,32,32,32
L1A_zeroGate | 29,-771,-771 | 18,-782 | 22,197,197,np.nan | 95,82,216,216 | 95,82,215,215
L1A_calWid | np.nan, np.nan, 16 | np.nan, np.nan | 20,10,10,np.nan
L1A_calGate | np.nan, np.nan, 29 | np.nan, np.nan | np.nan, np.nan, np.nan, np.nan | 95,82,216,216 | 95,82,215,215
L1A_calibrate | 1,0,1 | 0,0 | 1,1,1,1 | 1,1,1,1 | 1,1,1,1
L1A_groundWid | 31,np.nan,31 | 31,np.nan | 25,15,15,np.nan | 31,31,31,31 | 31,31,31,31
L1A_antennaAzimuth | 0 | 0 | 0 | 0 | 0
L1A_antennaElevation | 0 | 31.5 | 0 | 0 | 0
L1A_PitchCorrection | 0 | 0 | -0.66 | 0.19 | 0.19
L1A_RollCorrection | 0 | 0 | 0 | -0.2 | -0.2
L1A_HeadingCorrection | 0 | 0 | 0 | 0.08 | 0.08
L1A_TimeCorrection | 0 | 0 | 0 | 0 | 0
L1A_navSource | INSPVA | INSPVA | INSPVA | INSPVA | INSPVA
L1B_beamWidth | 3.3 | 3.3 | 0.45 | 2.9 | 1.2
L1B_antennaSize | 0.66 | 0.66 | 0.5 | 0.5 | 0.5
L1B_averagedPulses | 8192 | 8192 | 2048 | 8192 | 4096
L1B_verticalResolution | 110 | 110 | 115 | -999 | -999
L1B_LowPRF | 0.00025 | 0.00025 | 0.00028 | 0.00028 | 0.00025
L1B_HighPRF | 0.0002 | 0.0002 | 0.000224 | 0.000224 | 0.0002
L1B_Kfactor | 0.92 | 0.92 | 0.75 | 0.92 | 0.92
revisionNote
dataContact | Matthew L. Walker McLinden, NASA/GSFC, matthew.l.mclinden@nasa.gov | Matthew L. Walker McLinden, NASA/GSFC, matthew.l.mclinden@nasa.gov | Matthew L. Walker McLinden, NASA/GSFC, matthew.l.mclinden@nasa.gov | Matthew L. Walker McLinden, NASA/GSFC, matthew.l.mclinden@nasa.gov | Matthew L. Walker McLinden, NASA/GSFC, matthew.l.mclinden@nasa.gov
missionPI | Lynn McMurdie, University of Washington | Lynn McMurdie, University of Washington | Lynn McMurdie, University of Washington | Lynn McMurdie, University of Washington | Lynn McMurdie, University of Washington
instrumentPI | Gerry Heymsfield, NASA/GSFC | Gerry Heymsfield, NASA/GSFC | Matt McLinden, NASA/GSFC | Lihua Li, NASA/GSFC | Lihua Li, NASA/GSFC
aircraft | ER-2 | ER-2 | ER-2 | ER-2 | ER-2
rangeMin | 5000 | 6000 | 5000 | 5000 | 5000
rangeMax | 21600 | 28000 | 21600 | 21000 | 21000
extCalCoeff | -125,0,0 | 28.37 | np.nan, 7.5-70-34.52, np.nan | 9-86.65-0.10, 9-85.38-0.10, 9-85.98-0.10, 9-85.98-0.10 | 9-82.89-0.1-0.33, 9-83.32-0.33, 9-83.40+0.2-0.33, 9-83.40+0.2-0.33
extCalCoeff2 | 0,0,0 | 0 | 0,0,0 | 0,0,0,0 | -1.25,-1.25,-1.25,-1.25
degOffset | 0 | 0 | 0 | 0 | 0
dProfile |  | 2
num2avg |  | 3,3
Elevation |  | 31.7
AzimuthCorrection |  | -45.5

## 20230125
radname | EXRAD_NADIR | EXRAD_SCAN | CRS | HIWRAP_KU | HIWRAP_KA
experimentName | IMPACTS2023 | IMPACTS2023 | IMPACTS2023 | IMPACTS2023 | IMPACTS2023
FlightDate | Jan 25 2023 | Jan 25 2023 | Jan 25 2023 | Jan 25 2023 | Jan 25 2023
Description | EXRAD Nadir Beam for IMPACTS 2023 Flight | EXRAD Scanning Beam for IMPACTS 2023 Flight, as well as EXRAD NADIR CALIBRATION BEAM | CRS Data for IMPACTS 2023 Flight | HIWRAP Ku-Band Data for IMPACTS 2023 Flight | HIWRAP Ka-Band Data for IMPACTS 2023 Flight
LowPRF | 1/250e-6 | 1/250e-6 | 1/280e-6 | 1/280e-6 | 1/280e-6
HighPRF | 1/200e-6 | 1/200e-6 | 1/224e-6 | 1/224e-6 | 1/224e-6
AntennaSize | 0.66 | 0.66 | 0.5 | 0.5 | 0.5
NumberOfChannels | 2 | 3 | 5 | 4 | 4
PolarizationTransmit | V,V,,,,,,, | V,V,V,,,,,, | V,V,V,V,V,X,X,X | V,V,V,V,,,,, | V,V,V,V,,,,,
PolarizationReceive | V,V,,,,,,, | V,V,V,,,,,, | V,V,H,V,V,X,X,X | V,V,V,H,,,,, | V,V,V,H,,,,,
PulseType | pulse,pulse,,,,,,, | pulse,pulse,pulse,,,,,, | pulse,chirp,chirp,chirp,chirp,,,, | pulse, pulse, chirp, chirp,,,,, | pulse, pulse, chirp, chirp,,,,,
BandwidthReceiver | 8e6,8e6,,,,,, | 8e6,8e6,8e6,,,,, | 5.7143*1e6,5.7143*1e6,5.7143*1e6,5.7143*1e6,5.7143*1e6,,,, | 5.7143e6,5.7143e6,5.7143e6,5.7143e6,,,,, | 5.7143e6,5.7143e6,5.7143e6,5.7143e6,,,,,
BandwidthWaveform | 2e6,2e6,,,,,,, | 2e6,2e6,2e6,,,,,, | 0.5e6,0.8e6,0.8e6,0.8e6,0.8e6,,,, | 0.5e6, 0.9e6, 0.8e6, 0.8e6,,,,, | 0.5e6, 0.9e6, 0.8e6, 0.8e6,,,,,
GateSpacings | 2.998e8/8e6/2,2.998e8/8e6/2,,,,,,, | 2.998e8/8e6/2,2.998e8/8e6/2,2.998e8/8e6/2,,,,,, | 26.25,26.25,26.25,26.25,26.25,,,, | 26.25,26.25,26.25,26.25,,,,, | 26.25,26.25,26.25,26.25,,,,,
PulseWidth | .5e-6,.5e-6,,,,,,, | .5e-6,.5e-6,.5e-6,,,,,, | 1.5e-6,30e-6,30e-6,30e-6,30e-6,,,, | 99e-6,99e-6,99e-6,99e-6,,,,, | 99e-6,99e-6,99e-6,99e-6,,,,,
Frequency | 9.624e9,9.624e9,,,,,,, | 9.596e9,9.596e9,9.624e9,,,,,, | 94e9,94e9,94e9,94e9,94e9,,,, | 13.91e9,13.91e9,13.91e9,13.91e9,,,,, | 35.56e9,35.56e9,35.56e9,35.56e9,,,,,
RangeGates | 832,800,,,,,,,,, | 832,800,800,,,,,,,, | 1024, 1024, 1024, 32, 1024,,,, | 1024,1024,1024,1024,,,,, | 1024,1024,1024,1024,,,,,
socketid | 0 | 1 | 0 | 0 | 1
numProducts | 4,4,,,,,,,, | 4,4,1,,,,, | 4,4,1,3,0,,,, | 4,4,4,1,,,,, | 4,4,4,1,,,,,
Products0 | m0, m1staggered, m2 | m0, m1staggered, m2 | m0, m1staggered, m2 | m0, m1staggered, m2 | m0, m1staggered, m2
Products1 | m0, m1staggered, m2 | m0, m1staggered, m2 | m0, m1staggered, m2 | m0, m1staggered, m2 | m0, m1staggered, m2
Products2 |  | m0 | m0 | m0, m1staggered, m2 | m0, m1staggered, m2
Products3 |  |  | m0, m1staggered | m0 | m0
Products4 |  |  | raw
Products5
Products6
Products7
Description0 | Nadir Beam Ranges Gates 0 through 831 | Scanning Beam Range Gates 0 through 831 | Tapered 1.5 us Pulse | tapered 2.5 us pulse | tapered 2.5 us pulse
Description1 | Nadir Beam Range Gates 800-1599 | Scanning Beam Range Gates 800 through 1599 | Chirp: 30 us, tapered, HANN Window, BW 3 MHz | tapered 1.5 us pulse. | tapered 1.5 us pulse.
Description2 |  | Nadir Beam Calibration Range Gates 0-31, 832-1599 | Cross-pol of Ch 1 | 20 us chirp, 3 MHz BW, HANN Window. | 20 us chirp, 3 MHz BW, HANN Window.
Description3 |  |  | Doppler canary | Cross pol of channel 2 | Cross pol of channel 2
Description4 |  |  | Raw chirp data
Description5
Description6
Description7
path_RAW | /data10/IMPACTS-2023/Raw/20230125/EXRAD/raw/*IMPACTS*.dat | /data10/IMPACTS-2023/Raw/20230125/EXRAD/raw/*SCAN*.dat | /data10/IMPACTS-2023/Raw/20230125/CRS/raw/*Science*.dat | /data10/IMPACTS-2023/Raw/20230125/HIWRAP/raw/*Ku*.dat | /data10/IMPACTS-2023/Raw/20230125/HIWRAP/raw/*Ka*.dat
path_HKP | /data10/IMPACTS-2023/Raw/20230125/EXRAD/telemetry/EXRAD*.dat | /data10/IMPACTS-2023/Raw/20230125/EXRAD/telemetry/*Feb25*.dat | /data10/IMPACTS-2023/Raw/20230125/CRS/telemetry/*radarstate*log | /data10/IMPACTS-2023/Raw/20230125/HIWRAP/telemetry/*.dat | /data10/IMPACTS-2023/Raw/20230125/HIWRAP/telemetry/*.dat
path_ANT |  | /data10/IMPACTS-2023/Raw/20230125/EXRAD/telemetry/*Feb25*.dat |  | /data10/IMPACTS-2023/Raw/20230125/HIWRAP/telemetry/*.dat | /data10/IMPACTS-2023/Raw/20230125/HIWRAP/telemetry/*.dat
path_IWG | /data10/IMPACTS-2023/Raw/20230125/EXRAD/telemetry/EXRAD*.dat | /data10/IMPACTS-2023/Raw/20230125/EXRAD/telemetry/*Feb25*.dat | /data10/IMPACTS-2023/Raw/20230125/CRS/telemetry/*nav*log | /data10/IMPACTS-2023/Raw/20230125/HIWRAP/telemetry/*.dat | /data10/IMPACTS-2023/Raw/20230125/HIWRAP/telemetry/*.dat
path_INSPVA | /data10/IMPACTS-2023/Raw/20230125/EXRAD/telemetry/EXRAD*.dat | /data10/IMPACTS-2023/Raw/20230125/EXRAD/telemetry/*Feb25*.dat | /data10/IMPACTS-2023/Raw/20230125/CRS/telemetry/*gps*log | /data10/IMPACTS-2023/Raw/20230125/HIWRAP/telemetry/*.dat | /data10/IMPACTS-2023/Raw/20230125/HIWRAP/telemetry/*.dat
EXRAD_ANT_Description | EXRAD Radar-Scan antenna position information
HKP_Description | Housekeeping description | Housekeeping description | Housekeeping description | Housekeeping description | Housekeeping description
GPS_Description | EXRAD INSPVA | EXRAD INSPVA | CRS INSPVA | HIWRAP INSPVA | HIWRAP INSPVA
NAV_Description | EXRAD IWG data for this flight | EXRAD IWG data for this flight | CRS IWG data for this flight | HIWRAP IWG | HIWRAP IWG
Flag_ProcessingComplete | Yes | Yes |  | Yes | Yes
Directory_L0 | /data10/IMPACTS-2023/Level0/20230125/ | /data10/IMPACTS-2023/Level0/20230125/ | /data10/IMPACTS-2023/Level0/20230125/ | /data10/IMPACTS-2023/Level0/20230125/ | /data10/IMPACTS-2023/Level0/20230125/
Directory_L1A | /data10/ppantina/IMPACTS-2023/Level1A_RevDraft/ | /data10/ppantina/IMPACTS-2023/Level1A_RevDraft/ | /home/radar/working/IMP2023_Processing/ | /data10/ppantina/IMPACTS-2023/Level1A_Rev-/ | /data10/ppantina/IMPACTS-2023/Level1A_Rev-/
Directory_L1B | /data10/ppantina/IMPACTS-2023/Level1B_RevDraft/ | /data10/ppantina/IMPACTS-2023/Level1B_RevDraft/ | /data10/ppantina/IMPACTS-2023/Level1B_Rev-/ | /data10/ppantina/IMPACTS-2023/Level1B_Rev-/ | /data10/ppantina/IMPACTS-2023/Level1B_Rev-/
Directory_hrrr | /data10/ppantina/IMPACTS-2023/hrrr/ | /data10/ppantina/IMPACTS-2023/hrrr/ | /data10/ppantina/IMPACTS-2023/hrrr/ | /data10/ppantina/IMPACTS-2023/hrrr/ | /data10/ppantina/IMPACTS-2023/hrrr/
L1A_dt | 0.25 | np.nan | 0.25 | 0.25 | 0.25
L1A_channels | 0,1,2 | 0,1 | 0,1,2,3 | 0,1,2,3 | 4,5,6,7
L1A_L0files | 0,0,1 | 1,1 | 0,0,0,0 | 0,0,0,0 | 1,1,1,1
L1A_L0channels | 0,1,2 | 0,1 | 0,1,2,3 | 0,1,2,3 | 0,1,2,3
L1A_isScience | 1,0,1 | 1,0 | 1,1,1,0 | 1,1,1,1 | 1,1,1,1
L1A_numgates | 832,800,800 | 832,800 | 1024, 1024, 1024, 32 | 1024,1024,1024,1024 | 1024,1024,1024,1024
L1A_num2avg | 256,256,256 | 3,3 | 65,65,65,65, | 256,256,256,256 | 128,128,128,128
L1A_products | 4,4,1, | 4,4 | 4,4,1,3, | 4,4,4,1 | 4,4,4,1
L1A_noiseInterval | 1 | 1 | 1 | 1 | 1
L1A_noiseWidth | 3 | 3 | 3 | 3 | 3
L1A_noiseStart | 20,20,33 | 20,20 | 20,20,20,1 | 250,250,350,350 | 250,250,350,350
L1A_noiseStop | 790,790,790 | 790,790 | 1000,1000,1000,32 | 500,500,650,650 | 500,500,650,650
L1A_noiseCalcStdDev | 2,2,2 | 2,2 | 2,2,2,2 | 2,2,2,2 | 2,2,2,2
L1A_rawAvg | 32,32,32 | 32,32 | 32,32,32,32 | 32,32,32,32 | 32,32,32,32,32,32,32,32
L1A_zeroGate | 29,-771,-771 | 18,-782 | 22,197,197,np.nan | 95,82,216,216 | 95,82,215,215
L1A_calWid | np.nan, np.nan, 16 | np.nan, np.nan | 20,10,10,np.nan
L1A_calGate | np.nan, np.nan, 29 | np.nan, np.nan | np.nan, np.nan, np.nan, np.nan | 95,82,216,216 | 95,82,215,215
L1A_calibrate | 1,0,1 | 0,0 | 1,1,1,1 | 1,1,1,1 | 1,1,1,1
L1A_groundWid | 31,np.nan,31 | 31,np.nan | 25,15,15,np.nan | 31,31,31,31 | 31,31,31,31
L1A_antennaAzimuth | 0 | 0 | 0 | 0 | 0
L1A_antennaElevation | 0 | 31.5 | 0 | 0 | 0
L1A_PitchCorrection | 0 | 0 | -0.66 | 0.19 | 0.19 | 0
L1A_RollCorrection | 0 | 0 | 0 | -0.2 | -0.2
L1A_HeadingCorrection | 0 | 0 | 0 | 0.08 | 0.08
L1A_TimeCorrection | 0 | 0 | 0 | 0 | 0
L1A_navSource | INSPVA | INSPVA | INSPVA | INSPVA | INSPVA
L1B_beamWidth | 3.3 | 3.3 | 0.45 | 2.9 | 1.2
L1B_antennaSize | 0.66 | 0.66 | 0.5 | 0.5 | 0.5
L1B_averagedPulses | 8192 | 8192 | 2048 | 8192 | 4096
L1B_verticalResolution | 110 | 110 | 115 | -999 | -999
L1B_LowPRF | 0.00025 | 0.00025 | 0.00028 | 0.00028 | 0.00025
L1B_HighPRF | 0.0002 | 0.0002 | 0.000224 | 0.000224 | 0.0002
L1B_Kfactor | 0.92 | 0.92 | 0.75 | 0.92 | 0.92
revisionNote |  |  |  |  | Please use 20230125 KA Doppler for qualitative analysis only.
dataContact | Matthew L. Walker McLinden, NASA/GSFC, matthew.l.mclinden@nasa.gov | Matthew L. Walker McLinden, NASA/GSFC, matthew.l.mclinden@nasa.gov | Matthew L. Walker McLinden, NASA/GSFC, matthew.l.mclinden@nasa.gov | Matthew L. Walker McLinden, NASA/GSFC, matthew.l.mclinden@nasa.gov | Matthew L. Walker McLinden, NASA/GSFC, matthew.l.mclinden@nasa.gov
missionPI | Lynn McMurdie, University of Washington | Lynn McMurdie, University of Washington | Lynn McMurdie, University of Washington | Lynn McMurdie, University of Washington | Lynn McMurdie, University of Washington
instrumentPI | Gerry Heymsfield, NASA/GSFC | Gerry Heymsfield, NASA/GSFC | Matt McLinden, NASA/GSFC | Lihua Li, NASA/GSFC | Lihua Li, NASA/GSFC
aircraft | ER-2 | ER-2 | ER-2 | ER-2 | ER-2
rangeMin | 5000 | 6000 | 5000 | 5000 | 5000
rangeMax | 21600 | 28000 | 21600 | 21000 | 21000
extCalCoeff | -125,0,0 | 28.37 | np.nan, 7.5-70-34.52, np.nan | 9-86.65-0.10, 9-85.38-0.10, 9-85.98-0.10, 9-85.98-0.10 | 9-82.89-0.1-0.33, 9-83.32-0.33, 9-83.40+0.2-0.33, 9-83.40+0.2-0.33
extCalCoeff2 | 0,0,0 | 0 | 0,0,0 | 0,0,0,0 | -1.25,-1.25,-1.25,-1.25
degOffset | 0 | 0 | 0 | 0 | 0
dProfile |  | 2
num2avg |  | 3,3
Elevation |  | 31.7
AzimuthCorrection |  | -45.5

## 20230129
radname | EXRAD_NADIR | EXRAD_SCAN | CRS | HIWRAP_KU | HIWRAP_KA
experimentName | IMPACTS2023 | IMPACTS2023 | IMPACTS2023 | IMPACTS2023 | IMPACTS2023
FlightDate | Jan 29 2023 | Jan 29 2023 | Jan 29 2023 | Jan 29 2023 | Jan 29 2023
Description | EXRAD Nadir Beam for IMPACTS 2023 Flight | EXRAD Scanning Beam for IMPACTS 2023 Flight, as well as EXRAD NADIR CALIBRATION BEAM | CRS Data for IMPACTS 2023 Flight | HIWRAP Ku-Band Data for IMPACTS 2023 Flight | HIWRAP Ka-Band Data for IMPACTS 2023 Flight
LowPRF | 1/250e-6 | 1/250e-6 | 1/280e-6 | 1/280e-6 | 1/280e-6
HighPRF | 1/200e-6 | 1/200e-6 | 1/224e-6 | 1/224e-6 | 1/224e-6
AntennaSize | 0.66 | 0.66 | 0.5 | 0.5 | 0.5
NumberOfChannels | 2 | 3 | 5 | 4 | 4
PolarizationTransmit | V,V,,,,,,, | V,V,V,,,,,, | V,V,V,V,V,X,X,X | V,V,V,V,,,,, | V,V,V,V,,,,,
PolarizationReceive | V,V,,,,,,, | V,V,V,,,,,, | V,V,H,V,V,X,X,X | V,V,V,H,,,,, | V,V,V,H,,,,,
PulseType | pulse,pulse,,,,,,, | pulse,pulse,pulse,,,,,, | pulse,chirp,chirp,chirp,chirp,,,, | pulse, pulse, chirp, chirp,,,,, | pulse, pulse, chirp, chirp,,,,,
BandwidthReceiver | 8e6,8e6,,,,,, | 8e6,8e6,8e6,,,,, | 5.7143*1e6,5.7143*1e6,5.7143*1e6,5.7143*1e6,5.7143*1e6,,,, | 5.7143e6,5.7143e6,5.7143e6,5.7143e6,,,,, | 5.7143e6,5.7143e6,5.7143e6,5.7143e6,,,,,
BandwidthWaveform | 2e6,2e6,,,,,,, | 2e6,2e6,2e6,,,,,, | 0.5e6,0.8e6,0.8e6,0.8e6,0.8e6,,,, | 0.5e6, 0.9e6, 0.8e6, 0.8e6,,,,, | 0.5e6, 0.9e6, 0.8e6, 0.8e6,,,,,
GateSpacings | 2.998e8/8e6/2,2.998e8/8e6/2,,,,,,, | 2.998e8/8e6/2,2.998e8/8e6/2,2.998e8/8e6/2,,,,,, | 26.25,26.25,26.25,26.25,26.25,,,, | 26.25,26.25,26.25,26.25,,,,, | 26.25,26.25,26.25,26.25,,,,,
PulseWidth | .5e-6,.5e-6,,,,,,, | .5e-6,.5e-6,.5e-6,,,,,, | 1.5e-6,30e-6,30e-6,30e-6,30e-6,,,, | 99e-6,99e-6,99e-6,99e-6,,,,, | 99e-6,99e-6,99e-6,99e-6,,,,,
Frequency | 9.624e9,9.624e9,,,,,,, | 9.596e9,9.596e9,9.624e9,,,,,, | 94e9,94e9,94e9,94e9,94e9,,,, | 13.91e9,13.91e9,13.91e9,13.91e9,,,,, | 35.56e9,35.56e9,35.56e9,35.56e9,,,,,
RangeGates | 832,800,,,,,,,,, | 832,800,800,,,,,,,, | 1024, 1024, 1024, 32, 1024,,,, | 1024,1024,1024,1024,,,,, | 1024,1024,1024,1024,,,,,
socketid | 0 | 1 | 0 | 0 | 1
numProducts | 4,4,,,,,,,, | 4,4,1,,,,, | 4,4,1,3,0,,,, | 4,4,4,1,,,,, | 4,4,4,1,,,,,
Products0 | m0, m1staggered, m2 | m0, m1staggered, m2 | m0, m1staggered, m2 | m0, m1staggered, m2 | m0, m1staggered, m2
Products1 | m0, m1staggered, m2 | m0, m1staggered, m2 | m0, m1staggered, m2 | m0, m1staggered, m2 | m0, m1staggered, m2
Products2 |  | m0 | m0 | m0, m1staggered, m2 | m0, m1staggered, m2
Products3 |  |  | m0, m1staggered | m0 | m0
Products4 |  |  | raw
Products5
Products6
Products7
Description0 | Nadir Beam Ranges Gates 0 through 831 | Scanning Beam Range Gates 0 through 831 | Tapered 1.5 us Pulse | tapered 2.5 us pulse | tapered 2.5 us pulse
Description1 | Nadir Beam Range Gates 800-1599 | Scanning Beam Range Gates 800 through 1599 | Chirp: 30 us, tapered, HANN Window, BW 3 MHz | tapered 1.5 us pulse. | tapered 1.5 us pulse.
Description2 |  | Nadir Beam Calibration Range Gates 0-31, 832-1599 | Cross-pol of Ch 1 | 20 us chirp, 3 MHz BW, HANN Window. | 20 us chirp, 3 MHz BW, HANN Window.
Description3 |  |  | Doppler canary | Cross pol of channel 2 | Cross pol of channel 2
Description4 |  |  | Raw chirp data
Description5
Description6
Description7
path_RAW | /data10/IMPACTS-2023/Raw/20230129/EXRAD/raw/*IMPACTS*.dat | /data10/IMPACTS-2023/Raw/20230129/EXRAD/raw/*SCAN*.dat | /data10/IMPACTS-2023/Raw/20230129/CRS/raw/*Science*.dat | /data10/IMPACTS-2023/Raw/20230129/HIWRAP/raw/*Ku*.dat | /data10/IMPACTS-2023/Raw/20230129/HIWRAP/raw/*Ka*.dat
path_HKP | /data10/IMPACTS-2023/Raw/20230129/EXRAD/telemetry/*radarstate*log | /data10/IMPACTS-2023/Raw/20230129/EXRAD/telemetry/*Feb25*.dat | /data10/IMPACTS-2023/Raw/20230129/CRS/telemetry/*radarstate*log | /data10/IMPACTS-2023/Raw/20230129/HIWRAP/telemetry/*.dat | /data10/IMPACTS-2023/Raw/20230129/HIWRAP/telemetry/*.dat
path_ANT |  | /data10/IMPACTS-2023/Raw/20230129/EXRAD/telemetry/*Feb25*.dat |  | /data10/IMPACTS-2023/Raw/20230129/HIWRAP/telemetry/*.dat | /data10/IMPACTS-2023/Raw/20230129/HIWRAP/telemetry/*.dat
path_IWG | /data10/IMPACTS-2023/Raw/20230129/EXRAD/telemetry/*nav*log | /data10/IMPACTS-2023/Raw/20230129/EXRAD/telemetry/*Feb25*.dat | /data10/IMPACTS-2023/Raw/20230129/CRS/telemetry/*nav*log | /data10/IMPACTS-2023/Raw/20230129/HIWRAP/telemetry/*.dat | /data10/IMPACTS-2023/Raw/20230129/HIWRAP/telemetry/*.dat
path_INSPVA | /data10/IMPACTS-2023/Raw/20230129/EXRAD/telemetry/*gps*log | /data10/IMPACTS-2023/Raw/20230129/EXRAD/telemetry/*Feb25*.dat | /data10/IMPACTS-2023/Raw/20230129/CRS/telemetry/*gps*log | /data10/IMPACTS-2023/Raw/20230129/HIWRAP/telemetry/*.dat | /data10/IMPACTS-2023/Raw/20230129/HIWRAP/telemetry/*.dat
EXRAD_ANT_Description | EXRAD Radar-Scan antenna position information
HKP_Description | Housekeeping description | Housekeeping description | Housekeeping description | Housekeeping description | Housekeeping description
GPS_Description | EXRAD INSPVA | EXRAD INSPVA | CRS INSPVA | HIWRAP INSPVA | HIWRAP INSPVA
NAV_Description | EXRAD IWG data for this flight | EXRAD IWG data for this flight | CRS IWG data for this flight | HIWRAP IWG | HIWRAP IWG
Flag_ProcessingComplete | Yes | Yes |  | Yes | Yes
Directory_L0 | /data10/IMPACTS-2023/Level0/20230129/ | /data10/IMPACTS-2023/Level0/20230129/ | /data10/IMPACTS-2023/Level0/20230129/ | /data10/IMPACTS-2023/Level0/20230129/ | /data10/IMPACTS-2023/Level0/20230129/
Directory_L1A | /data10/ppantina/IMPACTS-2023/Level1A_RevDraft/ | /data10/ppantina/IMPACTS-2023/Level1A_RevDraft/ | /home/radar/working/IMP2023_Processing/ | /data10/ppantina/IMPACTS-2023/Level1A_Rev-/ | /data10/ppantina/IMPACTS-2023/Level1A_Rev-/
Directory_L1B | /data10/ppantina/IMPACTS-2023/Level1B_RevDraft/ | /data10/ppantina/IMPACTS-2023/Level1B_RevDraft/ | /data10/ppantina/IMPACTS-2023/Level1B_Rev-/ | /data10/ppantina/IMPACTS-2023/Level1B_Rev-/ | /data10/ppantina/IMPACTS-2023/Level1B_Rev-/
Directory_hrrr | /data10/ppantina/IMPACTS-2023/hrrr/ | /data10/ppantina/IMPACTS-2023/hrrr/ | /data10/ppantina/IMPACTS-2023/hrrr/ | /data10/ppantina/IMPACTS-2023/hrrr/ | /data10/ppantina/IMPACTS-2023/hrrr/
L1A_dt | 0.25 | np.nan | 0.25 | 0.25 | 0.25
L1A_channels | 0,1,2 | 0,1 | 0,1,2,3 | 0,1,2,3 | 4,5,6,7
L1A_L0files | 0,0,1 | 1,1 | 0,0,0,0 | 0,0,0,0 | 1,1,1,1
L1A_L0channels | 0,1,2 | 0,1 | 0,1,2,3 | 0,1,2,3 | 0,1,2,3
L1A_isScience | 1,0,1 | 1,0 | 1,1,1,0 | 1,1,1,1 | 1,1,1,1
L1A_numgates | 832,800,800 | 832,800 | 1024, 1024, 1024, 32 | 1024,1024,1024,1024 | 1024,1024,1024,1024
L1A_num2avg | 256,256,256 | 3,3 | 65,65,65,65, | 256,256,256,256 | 128,128,128,128
L1A_products | 4,4,1, | 4,4 | 4,4,1,3, | 4,4,4,1 | 4,4,4,1
L1A_noiseInterval | 1 | 1 | 1 | 1 | 1
L1A_noiseWidth | 3 | 3 | 3 | 3 | 3
L1A_noiseStart | 20,20,33 | 20,20 | 20,20,20,1 | 250,250,350,350 | 250,250,350,350
L1A_noiseStop | 790,790,790 | 790,790 | 1000,1000,1000,32 | 500,500,650,650 | 500,500,650,650
L1A_noiseCalcStdDev | 2,2,2 | 2,2 | 2,2,2,2 | 2,2,2,2 | 2,2,2,2
L1A_rawAvg | 32,32,32 | 32,32 | 32,32,32,32 | 32,32,32,32 | 32,32,32,32,32,32,32,32
L1A_zeroGate | 29,-771,-771 | 18,-782 | 22,197,197,np.nan | 95,82,216,216 | 95,82,215,215
L1A_calWid | np.nan, np.nan, 16 | np.nan, np.nan | 20,10,10,np.nan
L1A_calGate | np.nan, np.nan, 29 | np.nan, np.nan | np.nan, np.nan, np.nan, np.nan | 95,82,216,216 | 95,82,215,215
L1A_calibrate | 1,0,1 | 0,0 | 1,1,1,1 | 1,1,1,1 | 1,1,1,1
L1A_groundWid | 31,np.nan,31 | 31,np.nan | 25,15,15,np.nan | 31,31,31,31 | 31,31,31,31
L1A_antennaAzimuth | 0 | 0 | 0 | 0 | 0
L1A_antennaElevation | 0 | 31.5 | 0 | 0 | 0
L1A_PitchCorrection | 0 | 0 | -0.66 | 0.19 | 0.19 | 0
L1A_RollCorrection | 0 | 0 | 0 | -0.2 | -0.2
L1A_HeadingCorrection | 0 | 0 | 0 | 0.08 | 0.08
L1A_TimeCorrection | 0 | 0 | 0 | 0 | 0
L1A_navSource | INSPVA | INSPVA | INSPVA | INSPVA | INSPVA
L1B_beamWidth | 3.3 | 3.3 | 0.45 | 2.9 | 1.2
L1B_antennaSize | 0.66 | 0.66 | 0.5 | 0.5 | 0.5
L1B_averagedPulses | 8192 | 8192 | 2048 | 8192 | 4096
L1B_verticalResolution | 110 | 110 | 115 | -999 | -999
L1B_LowPRF | 0.00025 | 0.00025 | 0.00028 | 0.00028 | 0.00025
L1B_HighPRF | 0.0002 | 0.0002 | 0.000224 | 0.000224 | 0.0002
L1B_Kfactor | 0.92 | 0.92 | 0.75 | 0.92 | 0.92
revisionNote
dataContact | Matthew L. Walker McLinden, NASA/GSFC, matthew.l.mclinden@nasa.gov | Matthew L. Walker McLinden, NASA/GSFC, matthew.l.mclinden@nasa.gov | Matthew L. Walker McLinden, NASA/GSFC, matthew.l.mclinden@nasa.gov | Matthew L. Walker McLinden, NASA/GSFC, matthew.l.mclinden@nasa.gov | Matthew L. Walker McLinden, NASA/GSFC, matthew.l.mclinden@nasa.gov
missionPI | Lynn McMurdie, University of Washington | Lynn McMurdie, University of Washington | Lynn McMurdie, University of Washington | Lynn McMurdie, University of Washington | Lynn McMurdie, University of Washington
instrumentPI | Gerry Heymsfield, NASA/GSFC | Gerry Heymsfield, NASA/GSFC | Matt McLinden, NASA/GSFC | Lihua Li, NASA/GSFC | Lihua Li, NASA/GSFC
aircraft | ER-2 | ER-2 | ER-2 | ER-2 | ER-2
rangeMin | 5000 | 6000 | 5000 | 5000 | 5000
rangeMax | 21600 | 28000 | 21600 | 21000 | 21000
extCalCoeff | -125,0,0 | 28.37 | np.nan, 7.5-70-34.52, np.nan | 9-86.65-0.10, 9-85.38-0.10, 9-85.98-0.10, 9-85.98-0.10 | 9-82.89-0.1-0.33, 9-83.32-0.33, 9-83.40+0.2-0.33, 9-83.40+0.2-0.33
extCalCoeff2 | 0,0,0 | 0 | 0,0,0 | 0,0,0,0 | -1.25,-1.25,-1.25,-1.25
degOffset | 0 | 0 | 0 | 0 | 0
dProfile |  | 2
num2avg |  | 3,3
Elevation |  | 31.7
AzimuthCorrection |  | -45.5

## 20230205
radname | EXRAD_NADIR | EXRAD_SCAN | CRS | HIWRAP_KU | HIWRAP_KA
experimentName | IMPACTS2023 | IMPACTS2023 | IMPACTS2023 | IMPACTS2023 | IMPACTS2023
FlightDate | Feb 5 2023 | Feb 5 2023 | Feb 5 2023 | Feb 5 2023 | Feb 5 2023
Description | EXRAD Nadir Beam for IMPACTS 2023 Flight | EXRAD Scanning Beam for IMPACTS 2023 Flight, as well as EXRAD NADIR CALIBRATION BEAM | CRS Data for IMPACTS 2023 Flight | HIWRAP Ku-Band Data for IMPACTS 2023 Flight | HIWRAP Ka-Band Data for IMPACTS 2023 Flight
LowPRF | 1/250e-6 | 1/250e-6 | 1/280e-6 | 1/280e-6 | 1/280e-6
HighPRF | 1/200e-6 | 1/200e-6 | 1/224e-6 | 1/224e-6 | 1/224e-6
AntennaSize | 0.66 | 0.66 | 0.5 | 0.5 | 0.5
NumberOfChannels | 2 | 3 | 5 | 4 | 4
PolarizationTransmit | V,V,,,,,,, | V,V,V,,,,,, | V,V,V,V,V,X,X,X | V,V,V,V,,,,, | V,V,V,V,,,,,
PolarizationReceive | V,V,,,,,,, | V,V,V,,,,,, | V,V,H,V,V,X,X,X | V,V,V,H,,,,, | V,V,V,H,,,,,
PulseType | pulse,pulse,,,,,,, | pulse,pulse,pulse,,,,,, | pulse,chirp,chirp,chirp,chirp,,,, | pulse, pulse, chirp, chirp,,,,, | pulse, pulse, chirp, chirp,,,,,
BandwidthReceiver | 8e6,8e6,,,,,, | 8e6,8e6,8e6,,,,, | 5.7143*1e6,5.7143*1e6,5.7143*1e6,5.7143*1e6,5.7143*1e6,,,, | 5.7143e6,5.7143e6,5.7143e6,5.7143e6,,,,, | 5.7143e6,5.7143e6,5.7143e6,5.7143e6,,,,,
BandwidthWaveform | 2e6,2e6,,,,,,, | 2e6,2e6,2e6,,,,,, | 0.5e6,0.8e6,0.8e6,0.8e6,0.8e6,,,, | 0.5e6, 0.9e6, 0.8e6, 0.8e6,,,,, | 0.5e6, 0.9e6, 0.8e6, 0.8e6,,,,,
GateSpacings | 2.998e8/8e6/2,2.998e8/8e6/2,,,,,,, | 2.998e8/8e6/2,2.998e8/8e6/2,2.998e8/8e6/2,,,,,, | 26.25,26.25,26.25,26.25,26.25,,,, | 26.25,26.25,26.25,26.25,,,,, | 26.25,26.25,26.25,26.25,,,,,
PulseWidth | .5e-6,.5e-6,,,,,,, | .5e-6,.5e-6,.5e-6,,,,,, | 1.5e-6,30e-6,30e-6,30e-6,30e-6,,,, | 99e-6,99e-6,99e-6,99e-6,,,,, | 99e-6,99e-6,99e-6,99e-6,,,,,
Frequency | 9.624e9,9.624e9,,,,,,, | 9.596e9,9.596e9,9.624e9,,,,,, | 94e9,94e9,94e9,94e9,94e9,,,, | 13.91e9,13.91e9,13.91e9,13.91e9,,,,, | 35.56e9,35.56e9,35.56e9,35.56e9,,,,,
RangeGates | 832,800,,,,,,,,, | 832,800,800,,,,,,,, | 1024, 1024, 1024, 32, 1024,,,, | 1024,1024,1024,1024,,,,, | 1024,1024,1024,1024,,,,,
socketid | 0 | 1 | 0 | 0 | 1
numProducts | 4,4,,,,,,,, | 4,4,1,,,,, | 4,4,1,3,0,,,, | 4,4,4,1,,,,, | 4,4,4,1,,,,,
Products0 | m0, m1staggered, m2 | m0, m1staggered, m2 | m0, m1staggered, m2 | m0, m1staggered, m2 | m0, m1staggered, m2
Products1 | m0, m1staggered, m2 | m0, m1staggered, m2 | m0, m1staggered, m2 | m0, m1staggered, m2 | m0, m1staggered, m2
Products2 |  | m0 | m0 | m0, m1staggered, m2 | m0, m1staggered, m2
Products3 |  |  | m0, m1staggered | m0 | m0
Products4 |  |  | raw
Products5
Products6
Products7
Description0 | Nadir Beam Ranges Gates 0 through 831 | Scanning Beam Range Gates 0 through 831 | Tapered 1.5 us Pulse | tapered 2.5 us pulse | tapered 2.5 us pulse
Description1 | Nadir Beam Range Gates 800-1599 | Scanning Beam Range Gates 800 through 1599 | Chirp: 30 us, tapered, HANN Window, BW 3 MHz | tapered 1.5 us pulse. | tapered 1.5 us pulse.
Description2 |  | Nadir Beam Calibration Range Gates 0-31, 832-1599 | Cross-pol of Ch 1 | 20 us chirp, 3 MHz BW, HANN Window. | 20 us chirp, 3 MHz BW, HANN Window.
Description3 |  |  | Doppler canary | Cross pol of channel 2 | Cross pol of channel 2
Description4 |  |  | Raw chirp data
Description5
Description6
Description7
path_RAW | /data10/IMPACTS-2023/Raw/20230205/EXRAD/raw/*IMPACTS*.dat | /data10/IMPACTS-2023/Raw/20230205/EXRAD/raw/*SCAN*.dat | /data10/IMPACTS-2023/Raw/20230205/CRS/raw/*Science*.dat | /data10/IMPACTS-2023/Raw/20230205/HIWRAP/raw/*Ku*.dat | /data10/IMPACTS-2023/Raw/20230205/HIWRAP/raw/*Ka*.dat
path_HKP | /data10/IMPACTS-2023/Raw/20230205/EXRAD/telemetry/*radarstate*log | /data10/IMPACTS-2023/Raw/20230205/EXRAD/telemetry/*Feb25*.dat | /data10/IMPACTS-2023/Raw/20230205/CRS/telemetry/*radarstate*log | /data10/IMPACTS-2023/Raw/20230205/HIWRAP/telemetry/*.dat | /data10/IMPACTS-2023/Raw/20230205/HIWRAP/telemetry/*.dat
path_ANT |  | /data10/IMPACTS-2023/Raw/20230205/EXRAD/telemetry/*Feb25*.dat |  | /data10/IMPACTS-2023/Raw/20230205/HIWRAP/telemetry/*.dat | /data10/IMPACTS-2023/Raw/20230205/HIWRAP/telemetry/*.dat
path_IWG | /data10/IMPACTS-2023/Raw/20230205/EXRAD/telemetry/*nav*log | /data10/IMPACTS-2023/Raw/20230205/EXRAD/telemetry/*Feb25*.dat | /data10/IMPACTS-2023/Raw/20230205/CRS/telemetry/*nav*log | /data10/IMPACTS-2023/Raw/20230205/HIWRAP/telemetry/*.dat | /data10/IMPACTS-2023/Raw/20230205/HIWRAP/telemetry/*.dat
path_INSPVA | /data10/IMPACTS-2023/Raw/20230205/EXRAD/telemetry/*gps*log | /data10/IMPACTS-2023/Raw/20230205/EXRAD/telemetry/*Feb25*.dat | /data10/IMPACTS-2023/Raw/20230205/CRS/telemetry/*gps*log | /data10/IMPACTS-2023/Raw/20230205/HIWRAP/telemetry/*.dat | /data10/IMPACTS-2023/Raw/20230205/HIWRAP/telemetry/*.dat
EXRAD_ANT_Description | EXRAD Radar-Scan antenna position information
HKP_Description | Housekeeping description | Housekeeping description | Housekeeping description | Housekeeping description | Housekeeping description
GPS_Description | EXRAD INSPVA | EXRAD INSPVA | CRS INSPVA | HIWRAP INSPVA | HIWRAP INSPVA
NAV_Description | EXRAD IWG data for this flight | EXRAD IWG data for this flight | CRS IWG data for this flight | HIWRAP IWG | HIWRAP IWG
Flag_ProcessingComplete | Yes | Yes |  | Yes | Yes
Directory_L0 | /data10/IMPACTS-2023/Level0/20230205/ | /data10/IMPACTS-2023/Level0/20230205/ | /data10/IMPACTS-2023/Level0/20230205/ | /data10/IMPACTS-2023/Level0/20230205/ | /data10/IMPACTS-2023/Level0/20230205/
Directory_L1A | /data10/ppantina/IMPACTS-2023/Level1A_RevDraft/ | /data10/ppantina/IMPACTS-2023/Level1A_RevDraft/ | /home/radar/working/IMP2023_Processing/ | /data10/ppantina/IMPACTS-2023/Level1A_Rev-/ | /data10/ppantina/IMPACTS-2023/Level1A_Rev-/
Directory_L1B | /data10/ppantina/IMPACTS-2023/Level1B_RevDraft/ | /data10/ppantina/IMPACTS-2023/Level1B_RevDraft/ | /data10/ppantina/IMPACTS-2023/Level1B_Rev-/ | /data10/ppantina/IMPACTS-2023/Level1B_Rev-/ | /data10/ppantina/IMPACTS-2023/Level1B_Rev-/
Directory_hrrr | /data10/ppantina/IMPACTS-2023/hrrr/ | /data10/ppantina/IMPACTS-2023/hrrr/ | /data10/ppantina/IMPACTS-2023/hrrr/ | /data10/ppantina/IMPACTS-2023/hrrr/ | /data10/ppantina/IMPACTS-2023/hrrr/
L1A_dt | 0.25 | np.nan | 0.25 | 0.25 | 0.25
L1A_channels | 0,1,2 | 0,1 | 0,1,2,3 | 0,1,2,3 | 4,5,6,7
L1A_L0files | 0,0,1 | 1,1 | 0,0,0,0 | 0,0,0,0 | 1,1,1,1
L1A_L0channels | 0,1,2 | 0,1 | 0,1,2,3 | 0,1,2,3 | 0,1,2,3
L1A_isScience | 1,0,1 | 1,0 | 1,1,1,0 | 1,1,1,1 | 1,1,1,1
L1A_numgates | 832,800,800 | 832,800 | 1024, 1024, 1024, 32 | 1024,1024,1024,1024 | 1024,1024,1024,1024
L1A_num2avg | 256,256,256 | 3,3 | 65,65,65,65, | 256,256,256,256 | 128,128,128,128
L1A_products | 4,4,1, | 4,4 | 4,4,1,3, | 4,4,4,1 | 4,4,4,1
L1A_noiseInterval | 1 | 1 | 1 | 1 | 1
L1A_noiseWidth | 3 | 3 | 3 | 3 | 3
L1A_noiseStart | 20,20,33 | 20,20 | 20,20,20,1 | 250,250,350,350 | 250,250,350,350
L1A_noiseStop | 790,790,790 | 790,790 | 1000,1000,1000,32 | 500,500,650,650 | 500,500,650,650
L1A_noiseCalcStdDev | 2,2,2 | 2,2 | 2,2,2,2 | 2,2,2,2 | 2,2,2,2
L1A_rawAvg | 32,32,32 | 32,32 | 32,32,32,32 | 32,32,32,32 | 32,32,32,32,32,32,32,32
L1A_zeroGate | 29,-771,-771 | 18,-782 | 22,197,197,np.nan | 95,82,216,216 | 95,82,215,215
L1A_calWid | np.nan, np.nan, 16 | np.nan, np.nan | 20,10,10,np.nan
L1A_calGate | np.nan, np.nan, 29 | np.nan, np.nan | np.nan, np.nan, np.nan, np.nan | 95,82,216,216 | 95,82,215,215
L1A_calibrate | 1,0,1 | 0,0 | 1,1,1,1 | 1,1,1,1 | 1,1,1,1
L1A_groundWid | 31,np.nan,31 | 31,np.nan | 25,15,15,np.nan | 31,31,31,31 | 31,31,31,31
L1A_antennaAzimuth | 0 | 0 | 0 | 0 | 0
L1A_antennaElevation | 0 | 31.5 | 0 | 0 | 0
L1A_PitchCorrection | 0 | 0 | -0.66 | 0.19 | 0.19
L1A_RollCorrection | 0 | 0 | 0 | -0.2 | -0.2
L1A_HeadingCorrection | 0 | 0 | 0 | 0.08 | 0.08
L1A_TimeCorrection | 0 | 0 | 0 | 0 | 0
L1A_navSource | INSPVA | INSPVA | INSPVA | INSPVA | INSPVA
L1B_beamWidth | 3.3 | 3.3 | 0.45 | 2.9 | 1.2
L1B_antennaSize | 0.66 | 0.66 | 0.5 | 0.5 | 0.5
L1B_averagedPulses | 8192 | 8192 | 2048 | 8192 | 4096
L1B_verticalResolution | 110 | 110 | 115 | -999 | -999
L1B_LowPRF | 0.00025 | 0.00025 | 0.00028 | 0.00028 | 0.00025
L1B_HighPRF | 0.0002 | 0.0002 | 0.000224 | 0.000224 | 0.0002
L1B_Kfactor | 0.92 | 0.92 | 0.75 | 0.92 | 0.92
revisionNote
dataContact | Matthew L. Walker McLinden, NASA/GSFC, matthew.l.mclinden@nasa.gov | Matthew L. Walker McLinden, NASA/GSFC, matthew.l.mclinden@nasa.gov | Matthew L. Walker McLinden, NASA/GSFC, matthew.l.mclinden@nasa.gov | Matthew L. Walker McLinden, NASA/GSFC, matthew.l.mclinden@nasa.gov | Matthew L. Walker McLinden, NASA/GSFC, matthew.l.mclinden@nasa.gov
missionPI | Lynn McMurdie, University of Washington | Lynn McMurdie, University of Washington | Lynn McMurdie, University of Washington | Lynn McMurdie, University of Washington | Lynn McMurdie, University of Washington
instrumentPI | Gerry Heymsfield, NASA/GSFC | Gerry Heymsfield, NASA/GSFC | Matt McLinden, NASA/GSFC | Lihua Li, NASA/GSFC | Lihua Li, NASA/GSFC
aircraft | ER-2 | ER-2 | ER-2 | ER-2 | ER-2
rangeMin | 5000 | 6000 | 5000 | 5000 | 5000
rangeMax | 21600 | 28000 | 21600 | 21000 | 21000
extCalCoeff | -125,0,0 | 28.37 | np.nan, 7.5-70-34.52, np.nan | 9-86.65-0.10, 9-85.38-0.10, 9-85.98-0.10, 9-85.98-0.10 | 9-82.89-0.1-0.33, 9-83.32-0.33, 9-83.40+0.2-0.33, 9-83.40+0.2-0.33
extCalCoeff2 | 0,0,0 | 0 | 0,0,0 | 0,0,0,0 | -1.25,-1.25,-1.25,-1.25
degOffset | 0 | 0 | 0 | 0 | 0
dProfile |  | 2
num2avg |  | 3,3
Elevation |  | 31.7
AzimuthCorrection |  | -45.5

## 20230123
radname | EXRAD_NADIR | EXRAD_SCAN | CRS | HIWRAP_KU | HIWRAP_KA
experimentName | IMPACTS2023 | IMPACTS2023 | IMPACTS2023 | IMPACTS2023 | IMPACTS2023
FlightDate | Jan 23 2023 | Jan 23 2023 | Jan 23 2023 | Jan 23 2023 | Jan 23 2023
Description | EXRAD Nadir Beam for IMPACTS 2023 Flight | EXRAD Scanning Beam for IMPACTS 2023 Flight, as well as EXRAD NADIR CALIBRATION BEAM | CRS Data for IMPACTS 2023 Flight | HIWRAP Ku-Band Data for IMPACTS 2023 Flight | HIWRAP Ka-Band Data for IMPACTS 2023 Flight
LowPRF | 1/250e-6 | 1/250e-6 | 1/280e-6 | 1/280e-6 | 1/280e-6
HighPRF | 1/200e-6 | 1/200e-6 | 1/224e-6 | 1/224e-6 | 1/224e-6
AntennaSize | 0.66 | 0.66 | 0.5 | 0.5 | 0.5
NumberOfChannels | 2 | 3 | 5 | 4 | 4
PolarizationTransmit | V,V,,,,,,, | V,V,V,,,,,, | V,V,V,V,V,X,X,X | V,V,V,V,,,,, | V,V,V,V,,,,,
PolarizationReceive | V,V,,,,,,, | V,V,V,,,,,, | V,V,H,V,V,X,X,X | V,V,V,H,,,,, | V,V,V,H,,,,,
PulseType | pulse,pulse,,,,,,, | pulse,pulse,pulse,,,,,, | pulse,chirp,chirp,chirp,chirp,,,, | pulse, pulse, chirp, chirp,,,,, | pulse, pulse, chirp, chirp,,,,,
BandwidthReceiver | 8e6,8e6,,,,,, | 8e6,8e6,8e6,,,,, | 5.7143*1e6,5.7143*1e6,5.7143*1e6,5.7143*1e6,5.7143*1e6,,,, | 5.7143e6,5.7143e6,5.7143e6,5.7143e6,,,,, | 5.7143e6,5.7143e6,5.7143e6,5.7143e6,,,,,
BandwidthWaveform | 2e6,2e6,,,,,,, | 2e6,2e6,2e6,,,,,, | 0.5e6,0.8e6,0.8e6,0.8e6,0.8e6,,,, | 0.5e6, 0.9e6, 0.8e6, 0.8e6,,,,, | 0.5e6, 0.9e6, 0.8e6, 0.8e6,,,,,
GateSpacings | 2.998e8/8e6/2,2.998e8/8e6/2,,,,,,, | 2.998e8/8e6/2,2.998e8/8e6/2,2.998e8/8e6/2,,,,,, | 26.25,26.25,26.25,26.25,26.25,,,, | 26.25,26.25,26.25,26.25,,,,, | 26.25,26.25,26.25,26.25,,,,,
PulseWidth | .5e-6,.5e-6,,,,,,, | .5e-6,.5e-6,.5e-6,,,,,, | 1.5e-6,30e-6,30e-6,30e-6,30e-6,,,, | 99e-6,99e-6,99e-6,99e-6,,,,, | 99e-6,99e-6,99e-6,99e-6,,,,,
Frequency | 9.624e9,9.624e9,,,,,,, | 9.596e9,9.596e9,9.624e9,,,,,, | 94e9,94e9,94e9,94e9,94e9,,,, | 13.91e9,13.91e9,13.91e9,13.91e9,,,,, | 35.56e9,35.56e9,35.56e9,35.56e9,,,,,
RangeGates | 832,800,,,,,,,,, | 832,800,800,,,,,,,, | 1024, 1024, 1024, 32, 1024,,,, | 1024,1024,1024,1024,,,,, | 1024,1024,1024,1024,,,,,
socketid | 0 | 1 | 0 | 0 | 1
numProducts | 4,4,,,,,,,, | 4,4,1,,,,, | 4,4,1,3,0,,,, | 4,4,4,1,,,,, | 4,4,4,1,,,,,
Products0 | m0, m1staggered, m2 | m0, m1staggered, m2 | m0, m1staggered, m2 | m0, m1staggered, m2 | m0, m1staggered, m2
Products1 | m0, m1staggered, m2 | m0, m1staggered, m2 | m0, m1staggered, m2 | m0, m1staggered, m2 | m0, m1staggered, m2
Products2 |  | m0 | m0 | m0, m1staggered, m2 | m0, m1staggered, m2
Products3 |  |  | m0, m1staggered | m0 | m0
Products4 |  |  | raw
Products5
Products6
Products7
Description0 | Nadir Beam Ranges Gates 0 through 831 | Scanning Beam Range Gates 0 through 831 | Tapered 1.5 us Pulse | tapered 2.5 us pulse | tapered 2.5 us pulse
Description1 | Nadir Beam Range Gates 800-1599 | Scanning Beam Range Gates 800 through 1599 | Chirp: 30 us, tapered, HANN Window, BW 3 MHz | tapered 1.5 us pulse. | tapered 1.5 us pulse.
Description2 |  | Nadir Beam Calibration Range Gates 0-31, 832-1599 | Cross-pol of Ch 1 | 20 us chirp, 3 MHz BW, HANN Window. | 20 us chirp, 3 MHz BW, HANN Window.
Description3 |  |  | Doppler canary | Cross pol of channel 2 | Cross pol of channel 2
Description4 |  |  | Raw chirp data
Description5
Description6
Description7
path_RAW | /data10/IMPACTS-2023/Raw/20230123/EXRAD/raw/*IMPACTS*.dat | /data10/IMPACTS-2023/Raw/20230123/EXRAD/raw/*SCAN*.dat | /data10/IMPACTS-2023/Raw/20230123/CRS/raw/*Science*.dat | /data10/IMPACTS-2023/Raw/20230123/HIWRAP/raw/*Ku*.dat | /data10/IMPACTS-2023/Raw/20230123/HIWRAP/raw/*Ka*.dat
path_HKP | /data10/IMPACTS-2023/Raw/20230123/EXRAD/telemetry/EXRAD*.dat | /data10/IMPACTS-2023/Raw/20230123/EXRAD/telemetry/*Feb25*.dat | /data10/IMPACTS-2023/Raw/20230123/CRS/telemetry/*radarstate*log | /data10/IMPACTS-2023/Raw/20230123/HIWRAP/telemetry/*.dat | /data10/IMPACTS-2023/Raw/20230123/HIWRAP/telemetry/*.dat
path_ANT |  | /data10/IMPACTS-2023/Raw/20230123/EXRAD/telemetry/*Feb25*.dat |  | /data10/IMPACTS-2023/Raw/20230123/HIWRAP/telemetry/*.dat | /data10/IMPACTS-2023/Raw/20230123/HIWRAP/telemetry/*.dat
path_IWG | /data10/IMPACTS-2023/Raw/20230123/EXRAD/telemetry/EXRAD*.dat | /data10/IMPACTS-2023/Raw/20230123/EXRAD/telemetry/*Feb25*.dat | /data10/IMPACTS-2023/Raw/20230123/CRS/telemetry/*nav*log | /data10/IMPACTS-2023/Raw/20230123/HIWRAP/telemetry/*.dat | /data10/IMPACTS-2023/Raw/20230123/HIWRAP/telemetry/*.dat
path_INSPVA | /data10/IMPACTS-2023/Raw/20230123/EXRAD/telemetry/EXRAD*.dat | /data10/IMPACTS-2023/Raw/20230123/EXRAD/telemetry/*Feb25*.dat | /data10/IMPACTS-2023/Raw/20230123/CRS/telemetry/*gps*log | /data10/IMPACTS-2023/Raw/20230123/HIWRAP/telemetry/*.dat | /data10/IMPACTS-2023/Raw/20230123/HIWRAP/telemetry/*.dat
EXRAD_ANT_Description | EXRAD Radar-Scan antenna position information
HKP_Description | Housekeeping description | Housekeeping description | Housekeeping description | Housekeeping description | Housekeeping description
GPS_Description | EXRAD INSPVA | EXRAD INSPVA | CRS INSPVA | HIWRAP INSPVA | HIWRAP INSPVA
NAV_Description | EXRAD IWG data for this flight | EXRAD IWG data for this flight | CRS IWG data for this flight | HIWRAP IWG | HIWRAP IWG
Flag_ProcessingComplete | Yes | Yes |  | Yes | Yes
Directory_L0 | /data10/IMPACTS-2023/Level0/20230123/ | /data10/IMPACTS-2023/Level0/20230123/ | /data10/IMPACTS-2023/Level0/20230123/ | /data10/IMPACTS-2023/Level0/20230123/ | /data10/IMPACTS-2023/Level0/20230123/
Directory_L1A | /data10/ppantina/IMPACTS-2023/Level1A_RevDraft/ | /data10/ppantina/IMPACTS-2023/Level1A_RevDraft/ | /home/radar/working/IMP2023_Processing/ | /data10/ppantina/IMPACTS-2023/Level1A_Rev-/ | /data10/ppantina/IMPACTS-2023/Level1A_Rev-/
Directory_L1B | /data10/ppantina/IMPACTS-2023/Level1B_RevDraft/ | /data10/ppantina/IMPACTS-2023/Level1B_RevDraft/ | /data10/ppantina/IMPACTS-2023/Level1B_Rev-/ | /data10/ppantina/IMPACTS-2023/Level1B_Rev-/ | /data10/ppantina/IMPACTS-2023/Level1B_Rev-/
Directory_hrrr | /data10/ppantina/IMPACTS-2023/hrrr/ | /data10/ppantina/IMPACTS-2023/hrrr/ | /data10/ppantina/IMPACTS-2023/hrrr/ | /data10/ppantina/IMPACTS-2023/hrrr/ | /data10/ppantina/IMPACTS-2023/hrrr/
L1A_dt | 0.25 | np.nan | 0.25 | 0.25 | 0.25
L1A_channels | 0,1,2 | 0,1 | 0,1,2,3 | 0,1,2,3 | 4,5,6,7
L1A_L0files | 0,0,1 | 1,1 | 0,0,0,0 | 0,0,0,0 | 1,1,1,1
L1A_L0channels | 0,1,2 | 0,1 | 0,1,2,3 | 0,1,2,3 | 0,1,2,3
L1A_isScience | 1,0,1 | 1,0 | 1,1,1,0 | 1,1,1,1 | 1,1,1,1
L1A_numgates | 832,800,800 | 832,800 | 1024, 1024, 1024, 32 | 1024,1024,1024,1024 | 1024,1024,1024,1024
L1A_num2avg | 256,256,256 | 3,3 | 65,65,65,65, | 256,256,256,256 | 128,128,128,128
L1A_products | 4,4,1, | 4,4 | 4,4,1,3, | 4,4,4,1 | 4,4,4,1
L1A_noiseInterval | 1 | 1 | 1 | 1 | 1
L1A_noiseWidth | 3 | 3 | 3 | 3 | 3
L1A_noiseStart | 20,20,33 | 20,20 | 20,20,20,1 | 250,250,350,350 | 250,250,350,350
L1A_noiseStop | 790,790,790 | 790,790 | 1000,1000,1000,32 | 500,500,650,650 | 500,500,650,650
L1A_noiseCalcStdDev | 2,2,2 | 2,2 | 2,2,2,2 | 2,2,2,2 | 2,2,2,2
L1A_rawAvg | 32,32,32 | 32,32 | 32,32,32,32 | 32,32,32,32 | 32,32,32,32,32,32,32,32
L1A_zeroGate | 29,-771,-771 | 18,-782 | 22,197,197,np.nan | 95,82,216,216 | 95,82,215,215
L1A_calWid | np.nan, np.nan, 16 | np.nan, np.nan | 20,10,10,np.nan
L1A_calGate | np.nan, np.nan, 29 | np.nan, np.nan | np.nan, np.nan, np.nan, np.nan | 95,82,216,216 | 95,82,215,215
L1A_calibrate | 1,0,1 | 0,0 | 1,1,1,1 | 1,1,1,1 | 1,1,1,1
L1A_groundWid | 31,np.nan,31 | 31,np.nan | 25,15,15,np.nan | 31,31,31,31 | 31,31,31,31
L1A_antennaAzimuth | 0 | 0 | 0 | 0 | 0
L1A_antennaElevation | 0 | 31.5 | 0 | 0 | 0
L1A_PitchCorrection | 0 | 0 | -0.66 | 0.19 | 0.19 | 0
L1A_RollCorrection | 0 | 0 | 0 | -0.2 | -0.2
L1A_HeadingCorrection | 0 | 0 | 0 | 0.08 | 0.08
L1A_TimeCorrection | 0 | 0 | 0 | 0 | 0
L1A_navSource | INSPVA | INSPVA | INSPVA | INSPVA | INSPVA
L1B_beamWidth | 3.3 | 3.3 | 0.45 | 2.9 | 1.2
L1B_antennaSize | 0.66 | 0.66 | 0.5 | 0.5 | 0.5
L1B_averagedPulses | 8192 | 8192 | 2048 | 8192 | 4096
L1B_verticalResolution | 110 | 110 | 115 | -999 | -999
L1B_LowPRF | 0.00025 | 0.00025 | 0.00028 | 0.00028 | 0.00025
L1B_HighPRF | 0.0002 | 0.0002 | 0.000224 | 0.000224 | 0.0002
L1B_Kfactor | 0.92 | 0.92 | 0.75 | 0.92 | 0.92
revisionNote
dataContact | Matthew L. Walker McLinden, NASA/GSFC, matthew.l.mclinden@nasa.gov | Matthew L. Walker McLinden, NASA/GSFC, matthew.l.mclinden@nasa.gov | Matthew L. Walker McLinden, NASA/GSFC, matthew.l.mclinden@nasa.gov | Matthew L. Walker McLinden, NASA/GSFC, matthew.l.mclinden@nasa.gov | Matthew L. Walker McLinden, NASA/GSFC, matthew.l.mclinden@nasa.gov
missionPI | Lynn McMurdie, University of Washington | Lynn McMurdie, University of Washington | Lynn McMurdie, University of Washington | Lynn McMurdie, University of Washington | Lynn McMurdie, University of Washington
instrumentPI | Gerry Heymsfield, NASA/GSFC | Gerry Heymsfield, NASA/GSFC | Matt McLinden, NASA/GSFC | Lihua Li, NASA/GSFC | Lihua Li, NASA/GSFC
aircraft | ER-2 | ER-2 | ER-2 | ER-2 | ER-2
rangeMin | 5000 | 6000 | 5000 | 5000 | 5000
rangeMax | 21600 | 28000 | 21600 | 21000 | 21000
extCalCoeff | -125,0,0 | 28.37 | np.nan, 7.5-70-34.52, np.nan | 9-86.65-0.10, 9-85.38-0.10, 9-85.98-0.10, 9-85.98-0.10 | 9-82.89-0.1-0.33, 9-83.32-0.33, 9-83.40+0.2-0.33, 9-83.40+0.2-0.33
extCalCoeff2 | 0,0,0 | 0 | 0,0,0 | 0,0,0,0 | -1.25,-1.25,-1.25,-1.25
degOffset | 0 | 0 | 0 | 0 | 0
dProfile |  | 2
num2avg |  | 3,3
Elevation |  | 31.7
AzimuthCorrection |  | -45.5

## 20230212
radname | EXRAD_NADIR | EXRAD_SCAN | CRS | HIWRAP_KU | HIWRAP_KA
experimentName | IMPACTS2023 | IMPACTS2023 | IMPACTS2023 | IMPACTS2023 | IMPACTS2023
FlightDate | Feb 12 2023 | Feb 12 2023 | Feb 12 2023 | Feb 12 2023 | Feb 12 2023
Description | EXRAD Nadir Beam for IMPACTS 2023 Flight | EXRAD Scanning Beam for IMPACTS 2023 Flight, as well as EXRAD NADIR CALIBRATION BEAM | CRS Data for IMPACTS 2023 Flight | HIWRAP Ku-Band Data for IMPACTS 2023 Flight | HIWRAP Ka-Band Data for IMPACTS 2023 Flight
LowPRF | 1/250e-6 | 1/250e-6 | 1/280e-6 | 1/280e-6 | 1/280e-6
HighPRF | 1/200e-6 | 1/200e-6 | 1/224e-6 | 1/224e-6 | 1/224e-6
AntennaSize | 0.66 | 0.66 | 0.5 | 0.5 | 0.5
NumberOfChannels | 2 | 3 | 5 | 4 | 4
PolarizationTransmit | V,V,,,,,,, | V,V,V,,,,,, | V,V,V,V,V,X,X,X | V,V,V,V,,,,, | V,V,V,V,,,,,
PolarizationReceive | V,V,,,,,,, | V,V,V,,,,,, | V,V,H,V,V,X,X,X | V,V,V,H,,,,, | V,V,V,H,,,,,
PulseType | pulse,pulse,,,,,,, | pulse,pulse,pulse,,,,,, | pulse,chirp,chirp,chirp,chirp,,,, | pulse, pulse, chirp, chirp,,,,, | pulse, pulse, chirp, chirp,,,,,
BandwidthReceiver | 8e6,8e6,,,,,, | 8e6,8e6,8e6,,,,, | 5.7143*1e6,5.7143*1e6,5.7143*1e6,5.7143*1e6,5.7143*1e6,,,, | 5.7143e6,5.7143e6,5.7143e6,5.7143e6,,,,, | 5.7143e6,5.7143e6,5.7143e6,5.7143e6,,,,,
BandwidthWaveform | 2e6,2e6,,,,,,, | 2e6,2e6,2e6,,,,,, | 0.5e6,0.8e6,0.8e6,0.8e6,0.8e6,,,, | 0.5e6, 0.9e6, 0.8e6, 0.8e6,,,,, | 0.5e6, 0.9e6, 0.8e6, 0.8e6,,,,,
GateSpacings | 2.998e8/8e6/2,2.998e8/8e6/2,,,,,,, | 2.998e8/8e6/2,2.998e8/8e6/2,2.998e8/8e6/2,,,,,, | 26.25,26.25,26.25,26.25,26.25,,,, | 26.25,26.25,26.25,26.25,,,,, | 26.25,26.25,26.25,26.25,,,,,
PulseWidth | .5e-6,.5e-6,,,,,,, | .5e-6,.5e-6,.5e-6,,,,,, | 1.5e-6,30e-6,30e-6,30e-6,30e-6,,,, | 99e-6,99e-6,99e-6,99e-6,,,,, | 99e-6,99e-6,99e-6,99e-6,,,,,
Frequency | 9.624e9,9.624e9,,,,,,, | 9.596e9,9.596e9,9.624e9,,,,,, | 94e9,94e9,94e9,94e9,94e9,,,, | 13.91e9,13.91e9,13.91e9,13.91e9,,,,, | 35.56e9,35.56e9,35.56e9,35.56e9,,,,,
RangeGates | 832,800,,,,,,,,, | 832,800,800,,,,,,,, | 1024, 1024, 1024, 32, 1024,,,, | 1024,1024,1024,1024,,,,, | 1024,1024,1024,1024,,,,,
socketid | 0 | 1 | 0 | 0 | 1
numProducts | 4,4,,,,,,,, | 4,4,1,,,,, | 4,4,1,3,0,,,, | 4,4,4,1,,,,, | 4,4,4,1,,,,,
Products0 | m0, m1staggered, m2 | m0, m1staggered, m2 | m0, m1staggered, m2 | m0, m1staggered, m2 | m0, m1staggered, m2
Products1 | m0, m1staggered, m2 | m0, m1staggered, m2 | m0, m1staggered, m2 | m0, m1staggered, m2 | m0, m1staggered, m2
Products2 |  | m0 | m0 | m0, m1staggered, m2 | m0, m1staggered, m2
Products3 |  |  | m0, m1staggered | m0 | m0
Products4 |  |  | raw
Products5
Products6
Products7
Description0 | Nadir Beam Ranges Gates 0 through 831 | Scanning Beam Range Gates 0 through 831 | Tapered 1.5 us Pulse | tapered 2.5 us pulse | tapered 2.5 us pulse
Description1 | Nadir Beam Range Gates 800-1599 | Scanning Beam Range Gates 800 through 1599 | Chirp: 30 us, tapered, HANN Window, BW 3 MHz | tapered 1.5 us pulse. | tapered 1.5 us pulse.
Description2 |  | Nadir Beam Calibration Range Gates 0-31, 832-1599 | Cross-pol of Ch 1 | 20 us chirp, 3 MHz BW, HANN Window. | 20 us chirp, 3 MHz BW, HANN Window.
Description3 |  |  | Doppler canary | Cross pol of channel 2 | Cross pol of channel 2
Description4 |  |  | Raw chirp data
Description5
Description6
Description7
path_RAW | /data10/IMPACTS-2023/Raw/20230212/EXRAD/raw/*IMPACTS*.dat | /data10/IMPACTS-2023/Raw/20230212/EXRAD/raw/*SCAN*.dat | /data10/IMPACTS-2023/Raw/20230212/CRS/raw/*Science*.dat | /data10/IMPACTS-2023/Raw/20230212/HIWRAP/raw/*Ku*.dat | /data10/IMPACTS-2023/Raw/20230212/HIWRAP/raw/*Ka*.dat
path_HKP | /data10/IMPACTS-2023/Raw/20230212/EXRAD/telemetry/*radarstate*log | /data10/IMPACTS-2023/Raw/20230212/EXRAD/telemetry/*Feb25*.dat | /data10/IMPACTS-2023/Raw/20230212/CRS/telemetry/*radarstate*log | /data10/IMPACTS-2023/Raw/20230212/HIWRAP/telemetry/*.dat | /data10/IMPACTS-2023/Raw/20230212/HIWRAP/telemetry/*.dat
path_ANT |  | /data10/IMPACTS-2023/Raw/20230212/EXRAD/telemetry/*Feb25*.dat |  | /data10/IMPACTS-2023/Raw/20230212/HIWRAP/telemetry/*.dat | /data10/IMPACTS-2023/Raw/20230212/HIWRAP/telemetry/*.dat
path_IWG | /data10/IMPACTS-2023/Raw/20230212/EXRAD/telemetry/*nav*log | /data10/IMPACTS-2023/Raw/20230212/EXRAD/telemetry/*Feb25*.dat | /data10/IMPACTS-2023/Raw/20230212/CRS/telemetry/*nav*log | /data10/IMPACTS-2023/Raw/20230212/HIWRAP/telemetry/*.dat | /data10/IMPACTS-2023/Raw/20230212/HIWRAP/telemetry/*.dat
path_INSPVA | /data10/IMPACTS-2023/Raw/20230212/EXRAD/telemetry/*gps*log | /data10/IMPACTS-2023/Raw/20230212/EXRAD/telemetry/*Feb25*.dat | /data10/IMPACTS-2023/Raw/20230212/CRS/telemetry/*gps*log | /data10/IMPACTS-2023/Raw/20230212/HIWRAP/telemetry/*.dat | /data10/IMPACTS-2023/Raw/20230212/HIWRAP/telemetry/*.dat
EXRAD_ANT_Description | EXRAD Radar-Scan antenna position information
HKP_Description | Housekeeping description | Housekeeping description | Housekeeping description | Housekeeping description | Housekeeping description
GPS_Description | EXRAD INSPVA | EXRAD INSPVA | CRS INSPVA | HIWRAP INSPVA | HIWRAP INSPVA
NAV_Description | EXRAD IWG data for this flight | EXRAD IWG data for this flight | CRS IWG data for this flight | HIWRAP IWG | HIWRAP IWG
Flag_ProcessingComplete | Yes | Yes |  | Yes | Yes
Directory_L0 | /data10/IMPACTS-2023/Level0/20230212/ | /data10/IMPACTS-2023/Level0/20230212/ | /data10/IMPACTS-2023/Level0/20230212/ | /data10/IMPACTS-2023/Level0/20230212/ | /data10/IMPACTS-2023/Level0/20230212/
Directory_L1A | /data10/ppantina/IMPACTS-2023/Level1A_RevDraft/ | /data10/ppantina/IMPACTS-2023/Level1A_RevDraft/ | /home/radar/working/IMP2023_Processing/ | /data10/ppantina/IMPACTS-2023/Level1A_Rev-/ | /data10/ppantina/IMPACTS-2023/Level1A_Rev-/
Directory_L1B | /data10/ppantina/IMPACTS-2023/Level1B_RevDraft/ | /data10/ppantina/IMPACTS-2023/Level1B_RevDraft/ | /data10/ppantina/IMPACTS-2023/Level1B_Rev-/ | /data10/ppantina/IMPACTS-2023/Level1B_Rev-/ | /data10/ppantina/IMPACTS-2023/Level1B_Rev-/
Directory_hrrr | /data10/ppantina/IMPACTS-2023/hrrr/ | /data10/ppantina/IMPACTS-2023/hrrr/ | /data10/ppantina/IMPACTS-2023/hrrr/ | /data10/ppantina/IMPACTS-2023/hrrr/ | /data10/ppantina/IMPACTS-2023/hrrr/
L1A_dt | 0.25 | np.nan | 0.25 | 0.25 | 0.25
L1A_channels | 0,1,2 | 0,1 | 0,1,2,3 | 0,1,2,3 | 4,5,6,7
L1A_L0files | 0,0,1 | 1,1 | 0,0,0,0 | 0,0,0,0 | 1,1,1,1
L1A_L0channels | 0,1,2 | 0,1 | 0,1,2,3 | 0,1,2,3 | 0,1,2,3
L1A_isScience | 1,0,1 | 1,0 | 1,1,1,0 | 1,1,1,1 | 1,1,1,1
L1A_numgates | 832,800,800 | 832,800 | 1024, 1024, 1024, 32 | 1024,1024,1024,1024 | 1024,1024,1024,1024
L1A_num2avg | 256,256,256 | 3,3 | 65,65,65,65, | 256,256,256,256 | 128,128,128,128
L1A_products | 4,4,1, | 4,4 | 4,4,1,3, | 4,4,4,1 | 4,4,4,1
L1A_noiseInterval | 1 | 1 | 1 | 1 | 1
L1A_noiseWidth | 3 | 3 | 3 | 3 | 3
L1A_noiseStart | 20,20,33 | 20,20 | 20,20,20,1 | 250,250,350,350 | 250,250,350,350
L1A_noiseStop | 790,790,790 | 790,790 | 1000,1000,1000,32 | 500,500,650,650 | 500,500,650,650
L1A_noiseCalcStdDev | 2,2,2 | 2,2 | 2,2,2,2 | 2,2,2,2 | 2,2,2,2
L1A_rawAvg | 32,32,32 | 32,32 | 32,32,32,32 | 32,32,32,32 | 32,32,32,32,32,32,32,32
L1A_zeroGate | 29,-771,-771 | 18,-782 | 22,197,197,np.nan | 95,82,216,216 | 95,82,215,215
L1A_calWid | np.nan, np.nan, 16 | np.nan, np.nan | 20,10,10,np.nan
L1A_calGate | np.nan, np.nan, 29 | np.nan, np.nan | np.nan, np.nan, np.nan, np.nan | 95,82,216,216 | 95,82,215,215
L1A_calibrate | 1,0,1 | 0,0 | 1,1,1,1 | 1,1,1,1 | 1,1,1,1
L1A_groundWid | 31,np.nan,31 | 31,np.nan | 25,15,15,np.nan | 31,31,31,31 | 31,31,31,31
L1A_antennaAzimuth | 0 | 0 | 0 | 0 | 0
L1A_antennaElevation | 0 | 31.5 | 0 | 0 | 0
L1A_PitchCorrection | 0 | 0 | -0.66 | 0.19 | 0.19 | 0
L1A_RollCorrection | 0 | 0 | 0 | -0.2 | -0.2
L1A_HeadingCorrection | 0 | 0 | 0 | 0.08 | 0.08
L1A_TimeCorrection | 0 | 0 | 0 | 0 | 0
L1A_navSource | INSPVA | INSPVA | INSPVA | INSPVA | INSPVA
L1B_beamWidth | 3.3 | 3.3 | 0.45 | 2.9 | 1.2
L1B_antennaSize | 0.66 | 0.66 | 0.5 | 0.5 | 0.5
L1B_averagedPulses | 8192 | 8192 | 2048 | 8192 | 4096
L1B_verticalResolution | 110 | 110 | 115 | -999 | -999
L1B_LowPRF | 0.00025 | 0.00025 | 0.00028 | 0.00028 | 0.00025
L1B_HighPRF | 0.0002 | 0.0002 | 0.000224 | 0.000224 | 0.0002
L1B_Kfactor | 0.92 | 0.92 | 0.75 | 0.92 | 0.92
revisionNote
dataContact | Matthew L. Walker McLinden, NASA/GSFC, matthew.l.mclinden@nasa.gov | Matthew L. Walker McLinden, NASA/GSFC, matthew.l.mclinden@nasa.gov | Matthew L. Walker McLinden, NASA/GSFC, matthew.l.mclinden@nasa.gov | Matthew L. Walker McLinden, NASA/GSFC, matthew.l.mclinden@nasa.gov | Matthew L. Walker McLinden, NASA/GSFC, matthew.l.mclinden@nasa.gov
missionPI | Lynn McMurdie, University of Washington | Lynn McMurdie, University of Washington | Lynn McMurdie, University of Washington | Lynn McMurdie, University of Washington | Lynn McMurdie, University of Washington
instrumentPI | Gerry Heymsfield, NASA/GSFC | Gerry Heymsfield, NASA/GSFC | Matt McLinden, NASA/GSFC | Lihua Li, NASA/GSFC | Lihua Li, NASA/GSFC
aircraft | ER-2 | ER-2 | ER-2 | ER-2 | ER-2
rangeMin | 5000 | 6000 | 5000 | 5000 | 5000
rangeMax | 21600 | 28000 | 21600 | 21000 | 21000
extCalCoeff | -125,0,0 | 28.37 | np.nan, 7.5-70-34.52, np.nan | 9-86.65-0.10, 9-85.38-0.10, 9-85.98-0.10, 9-85.98-0.10 | 9-82.89-0.1-0.33, 9-83.32-0.33, 9-83.40+0.2-0.33, 9-83.40+0.2-0.33
extCalCoeff2 | 0,0,0 | 0 | 0,0,0 | 0,0,0,0 | -1.25,-1.25,-1.25,-1.25
degOffset | 0 | 0 | 0 | 0 | 0
dProfile |  | 2
num2avg |  | 3,3
Elevation |  | 31.7
AzimuthCorrection |  | -45.5

## 20230214
radname | EXRAD_NADIR | EXRAD_SCAN | CRS | HIWRAP_KU | HIWRAP_KA
experimentName | IMPACTS2023 | IMPACTS2023 | IMPACTS2023 | IMPACTS2023 | IMPACTS2023
FlightDate | Feb 14 2023 | Feb 14 2023 | Feb 14 2023 | Feb 14 2023 | Feb 14 2023
Description | EXRAD Nadir Beam for IMPACTS 2023 Flight | EXRAD Scanning Beam for IMPACTS 2023 Flight, as well as EXRAD NADIR CALIBRATION BEAM | CRS Data for IMPACTS 2023 Flight | HIWRAP Ku-Band Data for IMPACTS 2023 Flight | HIWRAP Ka-Band Data for IMPACTS 2023 Flight
LowPRF | 1/250e-6 | 1/250e-6 | 1/280e-6 | 1/280e-6 | 1/280e-6
HighPRF | 1/200e-6 | 1/200e-6 | 1/224e-6 | 1/224e-6 | 1/224e-6
AntennaSize | 0.66 | 0.66 | 0.5 | 0.5 | 0.5
NumberOfChannels | 2 | 3 | 5 | 4 | 4
PolarizationTransmit | V,V,,,,,,, | V,V,V,,,,,, | V,V,V,V,V,X,X,X | V,V,V,V,,,,, | V,V,V,V,,,,,
PolarizationReceive | V,V,,,,,,, | V,V,V,,,,,, | V,V,H,V,V,X,X,X | V,V,V,H,,,,, | V,V,V,H,,,,,
PulseType | pulse,pulse,,,,,,, | pulse,pulse,pulse,,,,,, | pulse,chirp,chirp,chirp,chirp,,,, | pulse, pulse, chirp, chirp,,,,, | pulse, pulse, chirp, chirp,,,,,
BandwidthReceiver | 8e6,8e6,,,,,, | 8e6,8e6,8e6,,,,, | 5.7143*1e6,5.7143*1e6,5.7143*1e6,5.7143*1e6,5.7143*1e6,,,, | 5.7143e6,5.7143e6,5.7143e6,5.7143e6,,,,, | 5.7143e6,5.7143e6,5.7143e6,5.7143e6,,,,,
BandwidthWaveform | 2e6,2e6,,,,,,, | 2e6,2e6,2e6,,,,,, | 0.5e6,0.8e6,0.8e6,0.8e6,0.8e6,,,, | 0.5e6, 0.9e6, 0.8e6, 0.8e6,,,,, | 0.5e6, 0.9e6, 0.8e6, 0.8e6,,,,,
GateSpacings | 2.998e8/8e6/2,2.998e8/8e6/2,,,,,,, | 2.998e8/8e6/2,2.998e8/8e6/2,2.998e8/8e6/2,,,,,, | 26.25,26.25,26.25,26.25,26.25,,,, | 26.25,26.25,26.25,26.25,,,,, | 26.25,26.25,26.25,26.25,,,,,
PulseWidth | .5e-6,.5e-6,,,,,,, | .5e-6,.5e-6,.5e-6,,,,,, | 1.5e-6,30e-6,30e-6,30e-6,30e-6,,,, | 99e-6,99e-6,99e-6,99e-6,,,,, | 99e-6,99e-6,99e-6,99e-6,,,,,
Frequency | 9.624e9,9.624e9,,,,,,, | 9.596e9,9.596e9,9.624e9,,,,,, | 94e9,94e9,94e9,94e9,94e9,,,, | 13.91e9,13.91e9,13.91e9,13.91e9,,,,, | 35.56e9,35.56e9,35.56e9,35.56e9,,,,,
RangeGates | 832,800,,,,,,,,, | 832,800,800,,,,,,,, | 1024, 1024, 1024, 32, 1024,,,, | 1024,1024,1024,1024,,,,, | 1024,1024,1024,1024,,,,,
socketid | 0 | 1 | 0 | 0 | 1
numProducts | 4,4,,,,,,,, | 4,4,1,,,,, | 4,4,1,3,0,,,, | 4,4,4,1,,,,, | 4,4,4,1,,,,,
Products0 | m0, m1staggered, m2 | m0, m1staggered, m2 | m0, m1staggered, m2 | m0, m1staggered, m2 | m0, m1staggered, m2
Products1 | m0, m1staggered, m2 | m0, m1staggered, m2 | m0, m1staggered, m2 | m0, m1staggered, m2 | m0, m1staggered, m2
Products2 |  | m0 | m0 | m0, m1staggered, m2 | m0, m1staggered, m2
Products3 |  |  | m0, m1staggered | m0 | m0
Products4 |  |  | raw
Products5
Products6
Products7
Description0 | Nadir Beam Ranges Gates 0 through 831 | Scanning Beam Range Gates 0 through 831 | Tapered 1.5 us Pulse | tapered 2.5 us pulse | tapered 2.5 us pulse
Description1 | Nadir Beam Range Gates 800-1599 | Scanning Beam Range Gates 800 through 1599 | Chirp: 30 us, tapered, HANN Window, BW 3 MHz | tapered 1.5 us pulse. | tapered 1.5 us pulse.
Description2 |  | Nadir Beam Calibration Range Gates 0-31, 832-1599 | Cross-pol of Ch 1 | 20 us chirp, 3 MHz BW, HANN Window. | 20 us chirp, 3 MHz BW, HANN Window.
Description3 |  |  | Doppler canary | Cross pol of channel 2 | Cross pol of channel 2
Description4 |  |  | Raw chirp data
Description5
Description6
Description7
path_RAW | /data10/IMPACTS-2023/Raw/20230214/EXRAD/raw/*IMPACTS*.dat | /data10/IMPACTS-2023/Raw/20230214/EXRAD/raw/*SCAN*.dat | /data10/IMPACTS-2023/Raw/20230214/CRS/raw/*Science*.dat | /data10/IMPACTS-2023/Raw/20230214/HIWRAP/raw/*Ku*.dat | /data10/IMPACTS-2023/Raw/20230214/HIWRAP/raw/*Ka*.dat
path_HKP | /data10/IMPACTS-2023/Raw/20230214/EXRAD/telemetry/EXRAD*.dat | /data10/IMPACTS-2023/Raw/20230214/EXRAD/telemetry/*Feb25*.dat | /data10/IMPACTS-2023/Raw/20230214/CRS/telemetry/*radarstate*log | /data10/IMPACTS-2023/Raw/20230214/HIWRAP/telemetry/*.dat | /data10/IMPACTS-2023/Raw/20230214/HIWRAP/telemetry/*.dat
path_ANT |  | /data10/IMPACTS-2023/Raw/20230214/EXRAD/telemetry/*Feb25*.dat |  | /data10/IMPACTS-2023/Raw/20230214/HIWRAP/telemetry/*.dat | /data10/IMPACTS-2023/Raw/20230214/HIWRAP/telemetry/*.dat
path_IWG | /data10/IMPACTS-2023/Raw/20230214/EXRAD/telemetry/EXRAD*.dat | /data10/IMPACTS-2023/Raw/20230214/EXRAD/telemetry/*Feb25*.dat | /data10/IMPACTS-2023/Raw/20230214/CRS/telemetry/*nav*log | /data10/IMPACTS-2023/Raw/20230214/HIWRAP/telemetry/*.dat | /data10/IMPACTS-2023/Raw/20230214/HIWRAP/telemetry/*.dat
path_INSPVA | /data10/IMPACTS-2023/Raw/20230214/EXRAD/telemetry/EXRAD*.dat | /data10/IMPACTS-2023/Raw/20230214/EXRAD/telemetry/*Feb25*.dat | /data10/IMPACTS-2023/Raw/20230214/CRS/telemetry/*gps*log | /data10/IMPACTS-2023/Raw/20230214/HIWRAP/telemetry/*.dat | /data10/IMPACTS-2023/Raw/20230214/HIWRAP/telemetry/*.dat
EXRAD_ANT_Description | EXRAD Radar-Scan antenna position information
HKP_Description | Housekeeping description | Housekeeping description | Housekeeping description | Housekeeping description | Housekeeping description
GPS_Description | EXRAD INSPVA | EXRAD INSPVA | CRS INSPVA | Modified CRS INSPVA for this flight | Modified CRS INSPVA for this flight
NAV_Description | EXRAD IWG data for this flight | EXRAD IWG data for this flight | CRS IWG data for this flight | Modified CRS INSPVA for this flight | Modified CRS INSPVA for this flight
Flag_ProcessingComplete | Yes | Yes |  | Yes | Yes
Directory_L0 | /data10/IMPACTS-2023/Level0/20230214/ | /data10/IMPACTS-2023/Level0/20230214/ | /data10/IMPACTS-2023/Level0/20230214/ | /data10/IMPACTS-2023/Level0/20230214/ | /data10/IMPACTS-2023/Level0/20230214/
Directory_L1A | /data10/ppantina/IMPACTS-2023/Level1A_RevDraft/ | /data10/ppantina/IMPACTS-2023/Level1A_RevDraft/ | /home/radar/working/IMP2023_Processing/ | /data10/ppantina/IMPACTS-2023/Level1A_Rev-/ | /data10/ppantina/IMPACTS-2023/Level1A_Rev-/
Directory_L1B | /data10/ppantina/IMPACTS-2023/Level1B_RevDraft/ | /data10/ppantina/IMPACTS-2023/Level1B_RevDraft/ | /data10/ppantina/IMPACTS-2023/Level1B_Rev-/ | /data10/ppantina/IMPACTS-2023/Level1B_Rev-/ | /data10/ppantina/IMPACTS-2023/Level1B_Rev-/
Directory_hrrr | /data10/ppantina/IMPACTS-2023/hrrr/ | /data10/ppantina/IMPACTS-2023/hrrr/ | /data10/ppantina/IMPACTS-2023/hrrr/ | /data10/ppantina/IMPACTS-2023/hrrr/ | /data10/ppantina/IMPACTS-2023/hrrr/
L1A_dt | 0.25 | np.nan | 0.25 | 0.25 | 0.25
L1A_channels | 0,1,2 | 0,1 | 0,1,2,3 | 0,1,2,3 | 4,5,6,7
L1A_L0files | 0,0,1 | 1,1 | 0,0,0,0 | 0,0,0,0 | 1,1,1,1
L1A_L0channels | 0,1,2 | 0,1 | 0,1,2,3 | 0,1,2,3 | 0,1,2,3
L1A_isScience | 1,0,1 | 1,0 | 1,1,1,0 | 1,1,1,1 | 1,1,1,1
L1A_numgates | 832,800,800 | 832,800 | 1024, 1024, 1024, 32 | 1024,1024,1024,1024 | 1024,1024,1024,1024
L1A_num2avg | 256,256,256 | 3,3 | 65,65,65,65, | 256,256,256,256 | 128,128,128,128
L1A_products | 4,4,1, | 4,4 | 4,4,1,3, | 4,4,4,1 | 4,4,4,1
L1A_noiseInterval | 1 | 1 | 1 | 1 | 1
L1A_noiseWidth | 3 | 3 | 3 | 3 | 3
L1A_noiseStart | 20,20,33 | 20,20 | 20,20,20,1 | 250,250,350,350 | 250,250,350,350
L1A_noiseStop | 790,790,790 | 790,790 | 1000,1000,1000,32 | 500,500,650,650 | 500,500,650,650
L1A_noiseCalcStdDev | 2,2,2 | 2,2 | 2,2,2,2 | 2,2,2,2 | 2,2,2,2
L1A_rawAvg | 32,32,32 | 32,32 | 32,32,32,32 | 32,32,32,32 | 32,32,32,32,32,32,32,32
L1A_zeroGate | 29,-771,-771 | 18,-782 | 22,197,197,np.nan | 95,82,216,216 | 95,82,215,215
L1A_calWid | np.nan, np.nan, 16 | np.nan, np.nan | 20,10,10,np.nan
L1A_calGate | np.nan, np.nan, 29 | np.nan, np.nan | np.nan, np.nan, np.nan, np.nan | 95,82,216,216 | 95,82,215,215
L1A_calibrate | 1,0,1 | 0,0 | 1,1,1,1 | 1,1,1,1 | 1,1,1,1
L1A_groundWid | 31,np.nan,31 | 31,np.nan | 25,15,15,np.nan | 31,31,31,31 | 31,31,31,31
L1A_antennaAzimuth | 0 | 0 | 0 | 0 | 0
L1A_antennaElevation | 0 | 31.5 | 0 | 0 | 0
L1A_PitchCorrection | 0 | 0 | -0.66 | 0.19 | 0.19 | 0
L1A_RollCorrection | 0 | 0 | 0 | -0.2 | -0.2
L1A_HeadingCorrection | 0 | 0 | 0 | 0.08 | 0.08
L1A_TimeCorrection | 0 | 0 | 0 | 0 | 0
L1A_navSource | INSPVA | INSPVA | INSPVA | INSPVA | INSPVA
L1B_beamWidth | 3.3 | 3.3 | 0.45 | 2.9 | 1.2
L1B_antennaSize | 0.66 | 0.66 | 0.5 | 0.5 | 0.5
L1B_averagedPulses | 8192 | 8192 | 2048 | 8192 | 4096
L1B_verticalResolution | 110 | 110 | 115 | -999 | -999
L1B_LowPRF | 0.00025 | 0.00025 | 0.00028 | 0.00028 | 0.00025
L1B_HighPRF | 0.0002 | 0.0002 | 0.000224 | 0.000224 | 0.0002
L1B_Kfactor | 0.92 | 0.92 | 0.75 | 0.92 | 0.92
revisionNote
dataContact | Matthew L. Walker McLinden, NASA/GSFC, matthew.l.mclinden@nasa.gov | Matthew L. Walker McLinden, NASA/GSFC, matthew.l.mclinden@nasa.gov | Matthew L. Walker McLinden, NASA/GSFC, matthew.l.mclinden@nasa.gov | Matthew L. Walker McLinden, NASA/GSFC, matthew.l.mclinden@nasa.gov | Matthew L. Walker McLinden, NASA/GSFC, matthew.l.mclinden@nasa.gov
missionPI | Lynn McMurdie, University of Washington | Lynn McMurdie, University of Washington | Lynn McMurdie, University of Washington | Lynn McMurdie, University of Washington | Lynn McMurdie, University of Washington
instrumentPI | Gerry Heymsfield, NASA/GSFC | Gerry Heymsfield, NASA/GSFC | Matt McLinden, NASA/GSFC | Lihua Li, NASA/GSFC | Lihua Li, NASA/GSFC
aircraft | ER-2 | ER-2 | ER-2 | ER-2 | ER-2
rangeMin | 5000 | 6000 | 5000 | 5000 | 5000
rangeMax | 21600 | 28000 | 21600 | 21000 | 21000
extCalCoeff | -125,0,0 | 28.37 | np.nan, 7.5-70-34.52, np.nan | 9-86.65-0.10, 9-85.38-0.10, 9-85.98-0.10, 9-85.98-0.10 | 9-82.89-0.1-0.33, 9-83.32-0.33, 9-83.40+0.2-0.33, 9-83.40+0.2-0.33
extCalCoeff2 | 0,0,0 | 0 | 0,0,0 | 0,0,0,0 | -1.25,-1.25,-1.25,-1.25
degOffset | 0 | 0 | 0 | 0 | 0
dProfile |  | 2
num2avg |  | 3,3
Elevation |  | 31.7
AzimuthCorrection |  | -45.5

## 20230217
radname | EXRAD_NADIR | EXRAD_SCAN | CRS | HIWRAP_KU | HIWRAP_KA
experimentName | IMPACTS2023 | IMPACTS2023 | IMPACTS2023 | IMPACTS2023 | IMPACTS2023
FlightDate | Feb 17 2023 | Feb 17 2023 | Feb 17 2023 | Feb 17 2023 | Feb 17 2023
Description | EXRAD Nadir Beam for IMPACTS 2023 Flight | EXRAD Scanning Beam for IMPACTS 2023 Flight, as well as EXRAD NADIR CALIBRATION BEAM | CRS Data for IMPACTS 2023 Flight | HIWRAP Ku-Band Data for IMPACTS 2023 Flight | HIWRAP Ka-Band Data for IMPACTS 2023 Flight
LowPRF | 1/250e-6 | 1/250e-6 | 1/280e-6 | 1/280e-6 | 1/280e-6
HighPRF | 1/200e-6 | 1/200e-6 | 1/224e-6 | 1/224e-6 | 1/224e-6
AntennaSize | 0.66 | 0.66 | 0.5 | 0.5 | 0.5
NumberOfChannels | 2 | 3 | 5 | 4 | 4
PolarizationTransmit | V,V,,,,,,, | V,V,V,,,,,, | V,V,V,V,V,X,X,X | V,V,V,V,,,,, | V,V,V,V,,,,,
PolarizationReceive | V,V,,,,,,, | V,V,V,,,,,, | V,V,H,V,V,X,X,X | V,V,V,H,,,,, | V,V,V,H,,,,,
PulseType | pulse,pulse,,,,,,, | pulse,pulse,pulse,,,,,, | pulse,chirp,chirp,chirp,chirp,,,, | pulse, pulse, chirp, chirp,,,,, | pulse, pulse, chirp, chirp,,,,,
BandwidthReceiver | 8e6,8e6,,,,,, | 8e6,8e6,8e6,,,,, | 5.7143*1e6,5.7143*1e6,5.7143*1e6,5.7143*1e6,5.7143*1e6,,,, | 5.7143e6,5.7143e6,5.7143e6,5.7143e6,,,,, | 5.7143e6,5.7143e6,5.7143e6,5.7143e6,,,,,
BandwidthWaveform | 2e6,2e6,,,,,,, | 2e6,2e6,2e6,,,,,, | 0.5e6,0.8e6,0.8e6,0.8e6,0.8e6,,,, | 0.5e6, 0.9e6, 0.8e6, 0.8e6,,,,, | 0.5e6, 0.9e6, 0.8e6, 0.8e6,,,,,
GateSpacings | 2.998e8/8e6/2,2.998e8/8e6/2,,,,,,, | 2.998e8/8e6/2,2.998e8/8e6/2,2.998e8/8e6/2,,,,,, | 26.25,26.25,26.25,26.25,26.25,,,, | 26.25,26.25,26.25,26.25,,,,, | 26.25,26.25,26.25,26.25,,,,,
PulseWidth | .5e-6,.5e-6,,,,,,, | .5e-6,.5e-6,.5e-6,,,,,, | 1.5e-6,30e-6,30e-6,30e-6,30e-6,,,, | 99e-6,99e-6,99e-6,99e-6,,,,, | 99e-6,99e-6,99e-6,99e-6,,,,,
Frequency | 9.624e9,9.624e9,,,,,,, | 9.596e9,9.596e9,9.624e9,,,,,, | 94e9,94e9,94e9,94e9,94e9,,,, | 13.91e9,13.91e9,13.91e9,13.91e9,,,,, | 35.56e9,35.56e9,35.56e9,35.56e9,,,,,
RangeGates | 832,800,,,,,,,,, | 832,800,800,,,,,,,, | 1024, 1024, 1024, 32, 1024,,,, | 1024,1024,1024,1024,,,,, | 1024,1024,1024,1024,,,,,
socketid | 0 | 1 | 0 | 0 | 1
numProducts | 4,4,,,,,,,, | 4,4,1,,,,, | 4,4,1,3,0,,,, | 4,4,4,1,,,,, | 4,4,4,1,,,,,
Products0 | m0, m1staggered, m2 | m0, m1staggered, m2 | m0, m1staggered, m2 | m0, m1staggered, m2 | m0, m1staggered, m2
Products1 | m0, m1staggered, m2 | m0, m1staggered, m2 | m0, m1staggered, m2 | m0, m1staggered, m2 | m0, m1staggered, m2
Products2 |  | m0 | m0 | m0, m1staggered, m2 | m0, m1staggered, m2
Products3 |  |  | m0, m1staggered | m0 | m0
Products4 |  |  | raw
Products5
Products6
Products7
Description0 | Nadir Beam Ranges Gates 0 through 831 | Scanning Beam Range Gates 0 through 831 | Tapered 1.5 us Pulse | tapered 2.5 us pulse | tapered 2.5 us pulse
Description1 | Nadir Beam Range Gates 800-1599 | Scanning Beam Range Gates 800 through 1599 | Chirp: 30 us, tapered, HANN Window, BW 3 MHz | tapered 1.5 us pulse. | tapered 1.5 us pulse.
Description2 |  | Nadir Beam Calibration Range Gates 0-31, 832-1599 | Cross-pol of Ch 1 | 20 us chirp, 3 MHz BW, HANN Window. | 20 us chirp, 3 MHz BW, HANN Window.
Description3 |  |  | Doppler canary | Cross pol of channel 2 | Cross pol of channel 2
Description4 |  |  | Raw chirp data
Description5
Description6
Description7
path_RAW | /data10/IMPACTS-2023/Raw/20230217/EXRAD/raw/*IMPACTS*.dat | /data10/IMPACTS-2023/Raw/20230217/EXRAD/raw/*SCAN*.dat | /data10/IMPACTS-2023/Raw/20230217/CRS/raw/*Science*.dat | /data10/IMPACTS-2023/Raw/20230217/HIWRAP/raw/*Ku*.dat | /data10/IMPACTS-2023/Raw/20230217/HIWRAP/raw/*Ka*.dat
path_HKP | /data10/IMPACTS-2023/Raw/20230217/EXRAD/telemetry/*radarstate*log | /data10/IMPACTS-2023/Raw/20230217/EXRAD/telemetry/*Feb25*.dat | /data10/IMPACTS-2023/Raw/20230217/CRS/telemetry/*radarstate*log | /data10/IMPACTS-2023/Raw/20230217/HIWRAP/telemetry/*.dat | /data10/IMPACTS-2023/Raw/20230217/HIWRAP/telemetry/*.dat
path_ANT |  | /data10/IMPACTS-2023/Raw/20230217/EXRAD/telemetry/*Feb25*.dat |  | /data10/IMPACTS-2023/Raw/20230217/HIWRAP/telemetry/*.dat | /data10/IMPACTS-2023/Raw/20230217/HIWRAP/telemetry/*.dat
path_IWG | /data10/IMPACTS-2023/Raw/20230217/EXRAD/telemetry/*nav*log | /data10/IMPACTS-2023/Raw/20230217/EXRAD/telemetry/*Feb25*.dat | /data10/IMPACTS-2023/Raw/20230217/CRS/telemetry/*nav*log | /data10/IMPACTS-2023/Raw/20230217/HIWRAP/telemetry/*.dat | /data10/IMPACTS-2023/Raw/20230217/HIWRAP/telemetry/*.dat
path_INSPVA | /data10/IMPACTS-2023/Raw/20230217/EXRAD/telemetry/*gps*log | /data10/IMPACTS-2023/Raw/20230217/EXRAD/telemetry/*Feb25*.dat | /data10/IMPACTS-2023/Raw/20230217/CRS/telemetry/*gps*log | /data10/IMPACTS-2023/Raw/20230217/HIWRAP/telemetry/*.dat | /data10/IMPACTS-2023/Raw/20230217/HIWRAP/telemetry/*.dat
EXRAD_ANT_Description | EXRAD Radar-Scan antenna position information
HKP_Description | Housekeeping description | Housekeeping description | Housekeeping description | Housekeeping description | Housekeeping description
GPS_Description | EXRAD INSPVA | EXRAD INSPVA | CRS INSPVA | HIWRAP INSPVA | HIWRAP INSPVA
NAV_Description | EXRAD IWG data for this flight | EXRAD IWG data for this flight | CRS IWG data for this flight | HIWRAP IWG | HIWRAP IWG
Flag_ProcessingComplete | Yes | Yes |  | Yes | Yes
Directory_L0 | /data10/IMPACTS-2023/Level0/20230217/ | /data10/IMPACTS-2023/Level0/20230217/ | /data10/IMPACTS-2023/Level0/20230217/ | /data10/IMPACTS-2023/Level0/20230217/ | /data10/IMPACTS-2023/Level0/20230217/
Directory_L1A | /data10/ppantina/IMPACTS-2023/Level1A_RevDraft/ | /data10/ppantina/IMPACTS-2023/Level1A_RevDraft/ | /home/radar/working/IMP2023_Processing/ | /data10/ppantina/IMPACTS-2023/Level1A_Rev-/ | /data10/ppantina/IMPACTS-2023/Level1A_Rev-/
Directory_L1B | /data10/ppantina/IMPACTS-2023/Level1B_RevDraft/ | /data10/ppantina/IMPACTS-2023/Level1B_RevDraft/ | /data10/ppantina/IMPACTS-2023/Level1B_Rev-/ | /data10/ppantina/IMPACTS-2023/Level1B_Rev-/ | /data10/ppantina/IMPACTS-2023/Level1B_Rev-/
Directory_hrrr | /data10/ppantina/IMPACTS-2023/hrrr/ | /data10/ppantina/IMPACTS-2023/hrrr/ | /data10/ppantina/IMPACTS-2023/hrrr/ | /data10/ppantina/IMPACTS-2023/hrrr/ | /data10/ppantina/IMPACTS-2023/hrrr/
L1A_dt | 0.25 | np.nan | 0.25 | 0.25 | 0.25
L1A_channels | 0,1,2 | 0,1 | 0,1,2,3 | 0,1,2,3 | 4,5,6,7
L1A_L0files | 0,0,1 | 1,1 | 0,0,0,0 | 0,0,0,0 | 1,1,1,1
L1A_L0channels | 0,1,2 | 0,1 | 0,1,2,3 | 0,1,2,3 | 0,1,2,3
L1A_isScience | 1,0,1 | 1,0 | 1,1,1,0 | 1,1,1,1 | 1,1,1,1
L1A_numgates | 832,800,800 | 832,800 | 1024, 1024, 1024, 32 | 1024,1024,1024,1024 | 1024,1024,1024,1024
L1A_num2avg | 256,256,256 | 3,3 | 65,65,65,65, | 256,256,256,256 | 128,128,128,128
L1A_products | 4,4,1, | 4,4 | 4,4,1,3, | 4,4,4,1 | 4,4,4,1
L1A_noiseInterval | 1 | 1 | 1 | 1 | 1
L1A_noiseWidth | 3 | 3 | 3 | 3 | 3
L1A_noiseStart | 20,20,33 | 20,20 | 20,20,20,1 | 250,250,350,350 | 250,250,350,350
L1A_noiseStop | 790,790,790 | 790,790 | 1000,1000,1000,32 | 500,500,650,650 | 500,500,650,650
L1A_noiseCalcStdDev | 2,2,2 | 2,2 | 2,2,2,2 | 2,2,2,2 | 2,2,2,2
L1A_rawAvg | 32,32,32 | 32,32 | 32,32,32,32 | 32,32,32,32 | 32,32,32,32,32,32,32,32
L1A_zeroGate | 29,-771,-771 | 18,-782 | 22,197,197,np.nan | 95,82,216,216 | 95,82,215,215
L1A_calWid | np.nan, np.nan, 16 | np.nan, np.nan | 20,10,10,np.nan
L1A_calGate | np.nan, np.nan, 29 | np.nan, np.nan | np.nan, np.nan, np.nan, np.nan | 95,82,216,216 | 95,82,215,215
L1A_calibrate | 1,0,1 | 0,0 | 1,1,1,1 | 1,1,1,1 | 1,1,1,1
L1A_groundWid | 31,np.nan,31 | 31,np.nan | 25,15,15,np.nan | 31,31,31,31 | 31,31,31,31
L1A_antennaAzimuth | 0 | 0 | 0 | 0 | 0
L1A_antennaElevation | 0 | 31.5 | 0 | 0 | 0
L1A_PitchCorrection | 0 | 0 | -0.66 | 0.19 | 0.19
L1A_RollCorrection | 0 | 0 | 0 | -0.2 | -0.2
L1A_HeadingCorrection | 0 | 0 | 0 | 0.08 | 0.08
L1A_TimeCorrection | 0 | 0 | 0 | 0 | 0
L1A_navSource | INSPVA | INSPVA | INSPVA | INSPVA | INSPVA
L1B_beamWidth | 3.3 | 3.3 | 0.45 | 2.9 | 1.2
L1B_antennaSize | 0.66 | 0.66 | 0.5 | 0.5 | 0.5
L1B_averagedPulses | 8192 | 8192 | 2048 | 8192 | 4096
L1B_verticalResolution | 110 | 110 | 115 | -999 | -999
L1B_LowPRF | 0.00025 | 0.00025 | 0.00028 | 0.00028 | 0.00025
L1B_HighPRF | 0.0002 | 0.0002 | 0.000224 | 0.000224 | 0.0002
L1B_Kfactor | 0.92 | 0.92 | 0.75 | 0.92 | 0.92
revisionNote
dataContact | Matthew L. Walker McLinden, NASA/GSFC, matthew.l.mclinden@nasa.gov | Matthew L. Walker McLinden, NASA/GSFC, matthew.l.mclinden@nasa.gov | Matthew L. Walker McLinden, NASA/GSFC, matthew.l.mclinden@nasa.gov | Matthew L. Walker McLinden, NASA/GSFC, matthew.l.mclinden@nasa.gov | Matthew L. Walker McLinden, NASA/GSFC, matthew.l.mclinden@nasa.gov
missionPI | Lynn McMurdie, University of Washington | Lynn McMurdie, University of Washington | Lynn McMurdie, University of Washington | Lynn McMurdie, University of Washington | Lynn McMurdie, University of Washington
instrumentPI | Gerry Heymsfield, NASA/GSFC | Gerry Heymsfield, NASA/GSFC | Matt McLinden, NASA/GSFC | Lihua Li, NASA/GSFC | Lihua Li, NASA/GSFC
aircraft | ER-2 | ER-2 | ER-2 | ER-2 | ER-2
rangeMin | 5000 | 6000 | 5000 | 5000 | 5000
rangeMax | 21600 | 28000 | 21600 | 21000 | 21000
extCalCoeff | -125,0,0 | 28.37 | np.nan, 7.5-70-34.52, np.nan | 9-86.65-0.10, 9-85.38-0.10, 9-85.98-0.10, 9-85.98-0.10 | 9-82.89-0.1-0.33, 9-83.32-0.33, 9-83.40+0.2-0.33, 9-83.40+0.2-0.33
extCalCoeff2 | 0,0,0 | 0 | 0,0,0 | 0,0,0,0 | -1.25,-1.25,-1.25,-1.25
degOffset | 0 | 0 | 0 | 0 | 0
dProfile |  | 2
num2avg |  | 3,3
Elevation |  | 31.7
AzimuthCorrection |  | -45.5

## 20230226
radname | EXRAD_NADIR | EXRAD_SCAN | CRS | HIWRAP_KU | HIWRAP_KA
experimentName | IMPACTS2023 | IMPACTS2023 | IMPACTS2023 | IMPACTS2023 | IMPACTS2023
FlightDate | Feb 26 2023 | Feb 26 2023 | Feb 26 2023 | Feb 26 2023 | Feb 26 2023
Description | EXRAD Nadir Beam for IMPACTS 2023 Flight | EXRAD Scanning Beam for IMPACTS 2023 Flight, as well as EXRAD NADIR CALIBRATION BEAM | CRS Data for IMPACTS 2023 Flight | HIWRAP Ku-Band Data for IMPACTS 2023 Flight | HIWRAP Ka-Band Data for IMPACTS 2023 Flight
LowPRF | 1/250e-6 | 1/250e-6 | 1/280e-6 | 1/280e-6 | 1/280e-6
HighPRF | 1/200e-6 | 1/200e-6 | 1/224e-6 | 1/224e-6 | 1/224e-6
AntennaSize | 0.66 | 0.66 | 0.5 | 0.5 | 0.5
NumberOfChannels | 2 | 3 | 5 | 4 | 4
PolarizationTransmit | V,V,,,,,,, | V,V,V,,,,,, | V,V,V,V,V,X,X,X | V,V,V,V,,,,, | V,V,V,V,,,,,
PolarizationReceive | V,V,,,,,,, | V,V,V,,,,,, | V,V,H,V,V,X,X,X | V,V,V,H,,,,, | V,V,V,H,,,,,
PulseType | pulse,pulse,,,,,,, | pulse,pulse,pulse,,,,,, | pulse,chirp,chirp,chirp,chirp,,,, | pulse, pulse, chirp, chirp,,,,, | pulse, pulse, chirp, chirp,,,,,
BandwidthReceiver | 8e6,8e6,,,,,, | 8e6,8e6,8e6,,,,, | 5.7143*1e6,5.7143*1e6,5.7143*1e6,5.7143*1e6,5.7143*1e6,,,, | 5.7143e6,5.7143e6,5.7143e6,5.7143e6,,,,, | 5.7143e6,5.7143e6,5.7143e6,5.7143e6,,,,,
BandwidthWaveform | 2e6,2e6,,,,,,, | 2e6,2e6,2e6,,,,,, | 0.5e6,0.8e6,0.8e6,0.8e6,0.8e6,,,, | 0.5e6, 0.9e6, 0.8e6, 0.8e6,,,,, | 0.5e6, 0.9e6, 0.8e6, 0.8e6,,,,,
GateSpacings | 2.998e8/8e6/2,2.998e8/8e6/2,,,,,,, | 2.998e8/8e6/2,2.998e8/8e6/2,2.998e8/8e6/2,,,,,, | 26.25,26.25,26.25,26.25,26.25,,,, | 26.25,26.25,26.25,26.25,,,,, | 26.25,26.25,26.25,26.25,,,,,
PulseWidth | .5e-6,.5e-6,,,,,,, | .5e-6,.5e-6,.5e-6,,,,,, | 1.5e-6,30e-6,30e-6,30e-6,30e-6,,,, | 99e-6,99e-6,99e-6,99e-6,,,,, | 99e-6,99e-6,99e-6,99e-6,,,,,
Frequency | 9.624e9,9.624e9,,,,,,, | 9.596e9,9.596e9,9.624e9,,,,,, | 94e9,94e9,94e9,94e9,94e9,,,, | 13.91e9,13.91e9,13.91e9,13.91e9,,,,, | 35.56e9,35.56e9,35.56e9,35.56e9,,,,,
RangeGates | 832,800,,,,,,,,, | 832,800,800,,,,,,,, | 1024, 1024, 1024, 32, 1024,,,, | 1024,1024,1024,1024,,,,, | 1024,1024,1024,1024,,,,,
socketid | 0 | 1 | 0 | 0 | 1
numProducts | 4,4,,,,,,,, | 4,4,1,,,,, | 4,4,1,3,0,,,, | 4,4,4,1,,,,, | 4,4,4,1,,,,,
Products0 | m0, m1staggered, m2 | m0, m1staggered, m2 | m0, m1staggered, m2 | m0, m1staggered, m2 | m0, m1staggered, m2
Products1 | m0, m1staggered, m2 | m0, m1staggered, m2 | m0, m1staggered, m2 | m0, m1staggered, m2 | m0, m1staggered, m2
Products2 |  | m0 | m0 | m0, m1staggered, m2 | m0, m1staggered, m2
Products3 |  |  | m0, m1staggered | m0 | m0
Products4 |  |  | raw
Products5
Products6
Products7
Description0 | Nadir Beam Ranges Gates 0 through 831 | Scanning Beam Range Gates 0 through 831 | Tapered 1.5 us Pulse | tapered 2.5 us pulse | tapered 2.5 us pulse
Description1 | Nadir Beam Range Gates 800-1599 | Scanning Beam Range Gates 800 through 1599 | Chirp: 30 us, tapered, HANN Window, BW 3 MHz | tapered 1.5 us pulse. | tapered 1.5 us pulse.
Description2 |  | Nadir Beam Calibration Range Gates 0-31, 832-1599 | Cross-pol of Ch 1 | 20 us chirp, 3 MHz BW, HANN Window. | 20 us chirp, 3 MHz BW, HANN Window.
Description3 |  |  | Doppler canary | Cross pol of channel 2 | Cross pol of channel 2
Description4 |  |  | Raw chirp data
Description5
Description6
Description7
path_RAW | /data10/IMPACTS-2023/Raw/20230226/EXRAD/raw/*IMPACTS*.dat | /data10/IMPACTS-2023/Raw/20230226/EXRAD/raw/*SCAN*.dat | /data10/IMPACTS-2023/Raw/20230226/CRS/raw/*Science*.dat | /data10/IMPACTS-2023/Raw/20230226/HIWRAP/raw/*Ku*.dat | /data10/IMPACTS-2023/Raw/20230226/HIWRAP/raw/*Ka*.dat
path_HKP | /data10/IMPACTS-2023/Raw/20230226/EXRAD/telemetry/*radarstate*log | /data10/IMPACTS-2023/Raw/20230226/EXRAD/telemetry/*Feb25*.dat | /data10/IMPACTS-2023/Raw/20230226/CRS/telemetry/*radarstate*log | /data10/IMPACTS-2023/Raw/20230226/HIWRAP/telemetry/*.dat | /data10/IMPACTS-2023/Raw/20230226/HIWRAP/telemetry/*.dat
path_ANT |  | /data10/IMPACTS-2023/Raw/20230226/EXRAD/telemetry/*Feb25*.dat |  | /data10/IMPACTS-2023/Raw/20230226/HIWRAP/telemetry/*.dat | /data10/IMPACTS-2023/Raw/20230226/HIWRAP/telemetry/*.dat
path_IWG | /data10/IMPACTS-2023/Raw/20230226/EXRAD/telemetry/*nav*log | /data10/IMPACTS-2023/Raw/20230226/EXRAD/telemetry/*Feb25*.dat | /data10/IMPACTS-2023/Raw/20230226/CRS/telemetry/*nav*log | /data10/IMPACTS-2023/Raw/20230226/HIWRAP/telemetry/*.dat | /data10/IMPACTS-2023/Raw/20230226/HIWRAP/telemetry/*.dat
path_INSPVA | /data10/IMPACTS-2023/Raw/20230226/EXRAD/telemetry/*gps*log | /data10/IMPACTS-2023/Raw/20230226/EXRAD/telemetry/*Feb25*.dat | /data10/IMPACTS-2023/Raw/20230226/CRS/telemetry/*gps*log | /data10/IMPACTS-2023/Raw/20230226/HIWRAP/telemetry/*.dat | /data10/IMPACTS-2023/Raw/20230226/HIWRAP/telemetry/*.dat
EXRAD_ANT_Description | EXRAD Radar-Scan antenna position information
HKP_Description | Housekeeping description | Housekeeping description | Housekeeping description | Housekeeping description | Housekeeping description
GPS_Description | EXRAD INSPVA | EXRAD INSPVA | CRS INSPVA | HIWRAP INSPVA | HIWRAP INSPVA
NAV_Description | EXRAD IWG data for this flight | EXRAD IWG data for this flight | CRS IWG data for this flight | HIWRAP IWG | HIWRAP IWG
Flag_ProcessingComplete | Yes | Yes |  | Yes | Yes
Directory_L0 | /data10/IMPACTS-2023/Level0/20230226/ | /data10/IMPACTS-2023/Level0/20230226/ | /data10/IMPACTS-2023/Level0/20230226/ | /data10/IMPACTS-2023/Level0/20230226/ | /data10/IMPACTS-2023/Level0/20230226/
Directory_L1A | /data10/ppantina/IMPACTS-2023/Level1A_RevDraft/ | /data10/ppantina/IMPACTS-2023/Level1A_RevDraft/ | /home/radar/working/IMP2023_Processing/ | /data10/ppantina/IMPACTS-2023/Level1A_Rev-/ | /data10/ppantina/IMPACTS-2023/Level1A_Rev-/
Directory_L1B | /data10/ppantina/IMPACTS-2023/Level1B_RevDraft/ | /data10/ppantina/IMPACTS-2023/Level1B_RevDraft/ | /data10/ppantina/IMPACTS-2023/Level1B_Rev-/ | /data10/ppantina/IMPACTS-2023/Level1B_Rev-/ | /data10/ppantina/IMPACTS-2023/Level1B_Rev-/
Directory_hrrr | /data10/ppantina/IMPACTS-2023/hrrr/ | /data10/ppantina/IMPACTS-2023/hrrr/ | /data10/ppantina/IMPACTS-2023/hrrr/ | /data10/ppantina/IMPACTS-2023/hrrr/ | /data10/ppantina/IMPACTS-2023/hrrr/
L1A_dt | 0.25 | np.nan | 0.25 | 0.25 | 0.25
L1A_channels | 0,1,2 | 0,1 | 0,1,2,3 | 0,1,2,3 | 4,5,6,7
L1A_L0files | 0,0,1 | 1,1 | 0,0,0,0 | 0,0,0,0 | 1,1,1,1
L1A_L0channels | 0,1,2 | 0,1 | 0,1,2,3 | 0,1,2,3 | 0,1,2,3
L1A_isScience | 1,0,1 | 1,0 | 1,1,1,0 | 1,1,1,1 | 1,1,1,1
L1A_numgates | 832,800,800 | 832,800 | 1024, 1024, 1024, 32 | 1024,1024,1024,1024 | 1024,1024,1024,1024
L1A_num2avg | 256,256,256 | 3,3 | 65,65,65,65, | 256,256,256,256 | 128,128,128,128
L1A_products | 4,4,1, | 4,4 | 4,4,1,3, | 4,4,4,1 | 4,4,4,1
L1A_noiseInterval | 1 | 1 | 1 | 1 | 1
L1A_noiseWidth | 3 | 3 | 3 | 3 | 3
L1A_noiseStart | 20,20,33 | 20,20 | 20,20,20,1 | 250,250,350,350 | 250,250,350,350
L1A_noiseStop | 790,790,790 | 790,790 | 1000,1000,1000,32 | 500,500,650,650 | 500,500,650,650
L1A_noiseCalcStdDev | 2,2,2 | 2,2 | 2,2,2,2 | 2,2,2,2 | 2,2,2,2
L1A_rawAvg | 32,32,32 | 32,32 | 32,32,32,32 | 32,32,32,32 | 32,32,32,32,32,32,32,32
L1A_zeroGate | 29,-771,-771 | 18,-782 | 22,197,197,np.nan | 95,82,216,216 | 95,82,215,215
L1A_calWid | np.nan, np.nan, 16 | np.nan, np.nan | 20,10,10,np.nan
L1A_calGate | np.nan, np.nan, 29 | np.nan, np.nan | np.nan, np.nan, np.nan, np.nan | 95,82,216,216 | 95,82,215,215
L1A_calibrate | 1,0,1 | 0,0 | 1,1,1,1 | 1,1,1,1 | 1,1,1,1
L1A_groundWid | 31,np.nan,31 | 31,np.nan | 25,15,15,np.nan | 31,31,31,31 | 31,31,31,31
L1A_antennaAzimuth | 0 | 0 | 0 | 0 | 0
L1A_antennaElevation | 0 | 31.5 | 0 | 0 | 0
L1A_PitchCorrection | 0 | 0 | -0.66 | 0.19 | 0.19
L1A_RollCorrection | 0 | 0 | 0 | -0.2 | -0.2
L1A_HeadingCorrection | 0 | 0 | 0 | 0.08 | 0.08
L1A_TimeCorrection | 0 | 0 | 0 | 0 | 0
L1A_navSource | INSPVA | INSPVA | INSPVA | INSPVA | INSPVA
L1B_beamWidth | 3.3 | 3.3 | 0.45 | 2.9 | 1.2
L1B_antennaSize | 0.66 | 0.66 | 0.5 | 0.5 | 0.5
L1B_averagedPulses | 8192 | 8192 | 2048 | 8192 | 4096
L1B_verticalResolution | 110 | 110 | 115 | -999 | -999
L1B_LowPRF | 0.00025 | 0.00025 | 0.00028 | 0.00028 | 0.00025
L1B_HighPRF | 0.0002 | 0.0002 | 0.000224 | 0.000224 | 0.0002
L1B_Kfactor | 0.92 | 0.92 | 0.75 | 0.92 | 0.92
revisionNote
dataContact | Matthew L. Walker McLinden, NASA/GSFC, matthew.l.mclinden@nasa.gov | Matthew L. Walker McLinden, NASA/GSFC, matthew.l.mclinden@nasa.gov | Matthew L. Walker McLinden, NASA/GSFC, matthew.l.mclinden@nasa.gov | Matthew L. Walker McLinden, NASA/GSFC, matthew.l.mclinden@nasa.gov | Matthew L. Walker McLinden, NASA/GSFC, matthew.l.mclinden@nasa.gov
missionPI | Lynn McMurdie, University of Washington | Lynn McMurdie, University of Washington | Lynn McMurdie, University of Washington | Lynn McMurdie, University of Washington | Lynn McMurdie, University of Washington
instrumentPI | Gerry Heymsfield, NASA/GSFC | Gerry Heymsfield, NASA/GSFC | Matt McLinden, NASA/GSFC | Lihua Li, NASA/GSFC | Lihua Li, NASA/GSFC
aircraft | ER-2 | ER-2 | ER-2 | ER-2 | ER-2
rangeMin | 5000 | 6000 | 5000 | 5000 | 5000
rangeMax | 21600 | 28000 | 21600 | 21000 | 21000
extCalCoeff | -125,0,0 | 28.37 | np.nan, 7.5-70-34.52, np.nan | 9-86.65-0.10, 9-85.38-0.10, 9-85.98-0.10, 9-85.98-0.10 | 9-82.89-0.1-0.33, 9-83.32-0.33, 9-83.40+0.2-0.33, 9-83.40+0.2-0.33
extCalCoeff2 | 0,0,0 | 0 | 0,0,0 | 0,0,0,0 | -1.25,-1.25,-1.25,-1.25
degOffset | 0 | 0 | 0 | 0 | 0
dProfile |  | 2
num2avg |  | 3,3
Elevation |  | 31.7
AzimuthCorrection |  | -45.5

## 20230228
radname | EXRAD_NADIR | EXRAD_SCAN | CRS | HIWRAP_KU | HIWRAP_KA
experimentName | IMPACTS2023 | IMPACTS2023 | IMPACTS2023 | IMPACTS2023 | IMPACTS2023
FlightDate | Feb 28 2023 | Feb 28 2023 | Feb 28 2023 | Feb 28 2023 | Feb 28 2023
Description | EXRAD Nadir Beam for IMPACTS 2023 Flight | EXRAD Scanning Beam for IMPACTS 2023 Flight, as well as EXRAD NADIR CALIBRATION BEAM | CRS Data for IMPACTS 2023 Flight | HIWRAP Ku-Band Data for IMPACTS 2023 Flight | HIWRAP Ka-Band Data for IMPACTS 2023 Flight
LowPRF | 1/250e-6 | 1/250e-6 | 1/280e-6 | 1/280e-6 | 1/280e-6
HighPRF | 1/200e-6 | 1/200e-6 | 1/224e-6 | 1/224e-6 | 1/224e-6
AntennaSize | 0.66 | 0.66 | 0.5 | 0.5 | 0.5
NumberOfChannels | 2 | 3 | 5 | 4 | 4
PolarizationTransmit | V,V,,,,,,, | V,V,V,,,,,, | V,V,V,V,V,X,X,X | V,V,V,V,,,,, | V,V,V,V,,,,,
PolarizationReceive | V,V,,,,,,, | V,V,V,,,,,, | V,V,H,V,V,X,X,X | V,V,V,H,,,,, | V,V,V,H,,,,,
PulseType | pulse,pulse,,,,,,, | pulse,pulse,pulse,,,,,, | pulse,chirp,chirp,chirp,chirp,,,, | pulse, pulse, chirp, chirp,,,,, | pulse, pulse, chirp, chirp,,,,,
BandwidthReceiver | 8e6,8e6,,,,,, | 8e6,8e6,8e6,,,,, | 5.7143*1e6,5.7143*1e6,5.7143*1e6,5.7143*1e6,5.7143*1e6,,,, | 5.7143e6,5.7143e6,5.7143e6,5.7143e6,,,,, | 5.7143e6,5.7143e6,5.7143e6,5.7143e6,,,,,
BandwidthWaveform | 2e6,2e6,,,,,,, | 2e6,2e6,2e6,,,,,, | 0.5e6,0.8e6,0.8e6,0.8e6,0.8e6,,,, | 0.5e6, 0.9e6, 0.8e6, 0.8e6,,,,, | 0.5e6, 0.9e6, 0.8e6, 0.8e6,,,,,
GateSpacings | 2.998e8/8e6/2,2.998e8/8e6/2,,,,,,, | 2.998e8/8e6/2,2.998e8/8e6/2,2.998e8/8e6/2,,,,,, | 26.25,26.25,26.25,26.25,26.25,,,, | 26.25,26.25,26.25,26.25,,,,, | 26.25,26.25,26.25,26.25,,,,,
PulseWidth | .5e-6,.5e-6,,,,,,, | .5e-6,.5e-6,.5e-6,,,,,, | 1.5e-6,30e-6,30e-6,30e-6,30e-6,,,, | 99e-6,99e-6,99e-6,99e-6,,,,, | 99e-6,99e-6,99e-6,99e-6,,,,,
Frequency | 9.624e9,9.624e9,,,,,,, | 9.596e9,9.596e9,9.624e9,,,,,, | 94e9,94e9,94e9,94e9,94e9,,,, | 13.91e9,13.91e9,13.91e9,13.91e9,,,,, | 35.56e9,35.56e9,35.56e9,35.56e9,,,,,
RangeGates | 832,800,,,,,,,,, | 832,800,800,,,,,,,, | 1024, 1024, 1024, 32, 1024,,,, | 1024,1024,1024,1024,,,,, | 1024,1024,1024,1024,,,,,
socketid | 0 | 1 | 0 | 0 | 1
numProducts | 4,4,,,,,,,, | 4,4,1,,,,, | 4,4,1,3,0,,,, | 4,4,4,1,,,,, | 4,4,4,1,,,,,
Products0 | m0, m1staggered, m2 | m0, m1staggered, m2 | m0, m1staggered, m2 | m0, m1staggered, m2 | m0, m1staggered, m2
Products1 | m0, m1staggered, m2 | m0, m1staggered, m2 | m0, m1staggered, m2 | m0, m1staggered, m2 | m0, m1staggered, m2
Products2 |  | m0 | m0 | m0, m1staggered, m2 | m0, m1staggered, m2
Products3 |  |  | m0, m1staggered | m0 | m0
Products4 |  |  | raw
Products5
Products6
Products7
Description0 | Nadir Beam Ranges Gates 0 through 831 | Scanning Beam Range Gates 0 through 831 | Tapered 1.5 us Pulse | tapered 2.5 us pulse | tapered 2.5 us pulse
Description1 | Nadir Beam Range Gates 800-1599 | Scanning Beam Range Gates 800 through 1599 | Chirp: 30 us, tapered, HANN Window, BW 3 MHz | tapered 1.5 us pulse. | tapered 1.5 us pulse.
Description2 |  | Nadir Beam Calibration Range Gates 0-31, 832-1599 | Cross-pol of Ch 1 | 20 us chirp, 3 MHz BW, HANN Window. | 20 us chirp, 3 MHz BW, HANN Window.
Description3 |  |  | Doppler canary | Cross pol of channel 2 | Cross pol of channel 2
Description4 |  |  | Raw chirp data
Description5
Description6
Description7
path_RAW | /data10/IMPACTS-2023/Raw/20230228/EXRAD/raw/*IMPACTS*.dat | /data10/IMPACTS-2023/Raw/20230228/EXRAD/raw/*SCAN*.dat | /data10/IMPACTS-2023/Raw/20230228/CRS/raw/*Science*.dat | /data10/IMPACTS-2023/Raw/20230228/HIWRAP/raw/*Ku*.dat | /data10/IMPACTS-2023/Raw/20230228/HIWRAP/raw/*Ka*.dat
path_HKP | /data10/IMPACTS-2023/Raw/20230228/EXRAD/telemetry/*radarstate*log | /data10/IMPACTS-2023/Raw/20230228/EXRAD/telemetry/*Feb25*.dat | /data10/IMPACTS-2023/Raw/20230228/CRS/telemetry/*radarstate*log | /data10/IMPACTS-2023/Raw/20230228/HIWRAP/telemetry/*.dat | /data10/IMPACTS-2023/Raw/20230228/HIWRAP/telemetry/*.dat
path_ANT |  | /data10/IMPACTS-2023/Raw/20230228/EXRAD/telemetry/*Feb25*.dat |  | /data10/IMPACTS-2023/Raw/20230228/HIWRAP/telemetry/*.dat | /data10/IMPACTS-2023/Raw/20230228/HIWRAP/telemetry/*.dat
path_IWG | /data10/IMPACTS-2023/Raw/20230228/EXRAD/telemetry/*nav*log | /data10/IMPACTS-2023/Raw/20230228/EXRAD/telemetry/*Feb25*.dat | /data10/IMPACTS-2023/Raw/20230228/CRS/telemetry/*nav*log | /data10/IMPACTS-2023/Raw/20230228/HIWRAP/telemetry/*.dat | /data10/IMPACTS-2023/Raw/20230228/HIWRAP/telemetry/*.dat
path_INSPVA | /data10/IMPACTS-2023/Raw/20230228/EXRAD/telemetry/*gps*log | /data10/IMPACTS-2023/Raw/20230228/EXRAD/telemetry/*Feb25*.dat | /data10/IMPACTS-2023/Raw/20230228/CRS/telemetry/*gps*log | /data10/IMPACTS-2023/Raw/20230228/HIWRAP/telemetry/*.dat | /data10/IMPACTS-2023/Raw/20230228/HIWRAP/telemetry/*.dat
EXRAD_ANT_Description | EXRAD Radar-Scan antenna position information
HKP_Description | Housekeeping description | Housekeeping description | Housekeeping description | Housekeeping description | Housekeeping description
GPS_Description | EXRAD INSPVA | EXRAD INSPVA | CRS INSPVA | HIWRAP INSPVA | HIWRAP INSPVA
NAV_Description | EXRAD IWG data for this flight | EXRAD IWG data for this flight | CRS IWG data for this flight | HIWRAP IWG | HIWRAP IWG
Flag_ProcessingComplete | Yes | Yes |  | Yes | Yes
Directory_L0 | /data10/IMPACTS-2023/Level0/20230228/ | /data10/IMPACTS-2023/Level0/20230228/ | /data10/IMPACTS-2023/Level0/20230228/ | /data10/IMPACTS-2023/Level0/20230228/ | /data10/IMPACTS-2023/Level0/20230228/
Directory_L1A | /data10/ppantina/IMPACTS-2023/Level1A_RevDraft/ | /data10/ppantina/IMPACTS-2023/Level1A_RevDraft/ | /home/radar/working/IMP2023_Processing/ | /data10/ppantina/IMPACTS-2023/Level1A_Rev-/ | /data10/ppantina/IMPACTS-2023/Level1A_Rev-/
Directory_L1B | /data10/ppantina/IMPACTS-2023/Level1B_RevDraft/ | /data10/ppantina/IMPACTS-2023/Level1B_RevDraft/ | /data10/ppantina/IMPACTS-2023/Level1B_Rev-/ | /data10/ppantina/IMPACTS-2023/Level1B_Rev-/ | /data10/ppantina/IMPACTS-2023/Level1B_Rev-/
Directory_hrrr | /data10/ppantina/IMPACTS-2023/hrrr/ | /data10/ppantina/IMPACTS-2023/hrrr/ | /data10/ppantina/IMPACTS-2023/hrrr/ | /data10/ppantina/IMPACTS-2023/hrrr/ | /data10/ppantina/IMPACTS-2023/hrrr/
L1A_dt | 0.25 | np.nan | 0.25 | 0.25 | 0.25
L1A_channels | 0,1,2 | 0,1 | 0,1,2,3 | 0,1,2,3 | 4,5,6,7
L1A_L0files | 0,0,1 | 1,1 | 0,0,0,0 | 0,0,0,0 | 1,1,1,1
L1A_L0channels | 0,1,2 | 0,1 | 0,1,2,3 | 0,1,2,3 | 0,1,2,3
L1A_isScience | 1,0,1 | 1,0 | 1,1,1,0 | 1,1,1,1 | 1,1,1,1
L1A_numgates | 832,800,800 | 832,800 | 1024, 1024, 1024, 32 | 1024,1024,1024,1024 | 1024,1024,1024,1024
L1A_num2avg | 256,256,256 | 3,3 | 65,65,65,65, | 256,256,256,256 | 128,128,128,128
L1A_products | 4,4,1, | 4,4 | 4,4,1,3, | 4,4,4,1 | 4,4,4,1
L1A_noiseInterval | 1 | 1 | 1 | 1 | 1
L1A_noiseWidth | 3 | 3 | 3 | 3 | 3
L1A_noiseStart | 20,20,33 | 20,20 | 20,20,20,1 | 250,250,350,350 | 250,250,350,350
L1A_noiseStop | 790,790,790 | 790,790 | 1000,1000,1000,32 | 500,500,650,650 | 500,500,650,650
L1A_noiseCalcStdDev | 2,2,2 | 2,2 | 2,2,2,2 | 2,2,2,2 | 2,2,2,2
L1A_rawAvg | 32,32,32 | 32,32 | 32,32,32,32 | 32,32,32,32 | 32,32,32,32,32,32,32,32
L1A_zeroGate | 29,-771,-771 | 18,-782 | 22,197,197,np.nan | 95,82,216,216 | 95,82,215,215
L1A_calWid | np.nan, np.nan, 16 | np.nan, np.nan | 20,10,10,np.nan
L1A_calGate | np.nan, np.nan, 29 | np.nan, np.nan | np.nan, np.nan, np.nan, np.nan | 95,82,216,216 | 95,82,215,215
L1A_calibrate | 1,0,1 | 0,0 | 1,1,1,1 | 1,1,1,1 | 1,1,1,1
L1A_groundWid | 31,np.nan,31 | 31,np.nan | 25,15,15,np.nan | 31,31,31,31 | 31,31,31,31
L1A_antennaAzimuth | 0 | 0 | 0 | 0 | 0
L1A_antennaElevation | 0 | 31.5 | 0 | 0 | 0
L1A_PitchCorrection | 0 | 0 | -0.66 | 0.19 | 0.19
L1A_RollCorrection | 0 | 0 | 0 | -0.2 | -0.2
L1A_HeadingCorrection | 0 | 0 | 0 | 0.08 | 0.08
L1A_TimeCorrection | 0 | 0 | 0 | 0 | 0
L1A_navSource | INSPVA | INSPVA | INSPVA | INSPVA | INSPVA
L1B_beamWidth | 3.3 | 3.3 | 0.45 | 2.9 | 1.2
L1B_antennaSize | 0.66 | 0.66 | 0.5 | 0.5 | 0.5
L1B_averagedPulses | 8192 | 8192 | 2048 | 8192 | 4096
L1B_verticalResolution | 110 | 110 | 115 | -999 | -999
L1B_LowPRF | 0.00025 | 0.00025 | 0.00028 | 0.00028 | 0.00025
L1B_HighPRF | 0.0002 | 0.0002 | 0.000224 | 0.000224 | 0.0002
L1B_Kfactor | 0.92 | 0.92 | 0.75 | 0.92 | 0.92
revisionNote
dataContact | Matthew L. Walker McLinden, NASA/GSFC, matthew.l.mclinden@nasa.gov | Matthew L. Walker McLinden, NASA/GSFC, matthew.l.mclinden@nasa.gov | Matthew L. Walker McLinden, NASA/GSFC, matthew.l.mclinden@nasa.gov | Matthew L. Walker McLinden, NASA/GSFC, matthew.l.mclinden@nasa.gov | Matthew L. Walker McLinden, NASA/GSFC, matthew.l.mclinden@nasa.gov
missionPI | Lynn McMurdie, University of Washington | Lynn McMurdie, University of Washington | Lynn McMurdie, University of Washington | Lynn McMurdie, University of Washington | Lynn McMurdie, University of Washington
instrumentPI | Gerry Heymsfield, NASA/GSFC | Gerry Heymsfield, NASA/GSFC | Matt McLinden, NASA/GSFC | Lihua Li, NASA/GSFC | Lihua Li, NASA/GSFC
aircraft | ER-2 | ER-2 | ER-2 | ER-2 | ER-2
rangeMin | 5000 | 6000 | 5000 | 5000 | 5000
rangeMax | 21600 | 28000 | 21600 | 21000 | 21000
extCalCoeff | -125,0,0 | 28.37 | np.nan, 7.5-70-34.52, np.nan | 9-86.65-0.10, 9-85.38-0.10, 9-85.98-0.10, 9-85.98-0.10 | 9-82.89-0.1-0.33, 9-83.32-0.33, 9-83.40+0.2-0.33, 9-83.40+0.2-0.33
extCalCoeff2 | 0,0,0 | 0 | 0,0,0 | 0,0,0,0 | -1.25,-1.25,-1.25,-1.25
degOffset | 0 | 0 | 0 | 0 | 0
dProfile |  | 2
num2avg |  | 3,3
Elevation |  | 31.7
AzimuthCorrection |  | -45.5

## 20230302
radname | EXRAD_NADIR | EXRAD_SCAN | CRS | HIWRAP_KU | HIWRAP_KA
experimentName | IMPACTS2023 | IMPACTS2023 | IMPACTS2023 | IMPACTS2023 | IMPACTS2023
FlightDate | Mar 02 2023 | Mar 02 2023 | Mar 02 2023 | Mar 02 2023 | Mar 02 2023
Description | EXRAD Nadir Beam for IMPACTS 2023 Flight | EXRAD Scanning Beam for IMPACTS 2023 Flight, as well as EXRAD NADIR CALIBRATION BEAM | CRS Data for IMPACTS 2023 Flight | HIWRAP Ku-Band Data for IMPACTS 2023 Flight | HIWRAP Ka-Band Data for IMPACTS 2023 Flight
LowPRF | 1/250e-6 | 1/250e-6 | 1/280e-6 | 1/280e-6 | 1/280e-6
HighPRF | 1/200e-6 | 1/200e-6 | 1/224e-6 | 1/224e-6 | 1/224e-6
AntennaSize | 0.66 | 0.66 | 0.5 | 0.5 | 0.5
NumberOfChannels | 2 | 3 | 5 | 4 | 4
PolarizationTransmit | V,V,,,,,,, | V,V,V,,,,,, | V,V,V,V,V,X,X,X | V,V,V,V,,,,, | V,V,V,V,,,,,
PolarizationReceive | V,V,,,,,,, | V,V,V,,,,,, | V,V,H,V,V,X,X,X | V,V,V,H,,,,, | V,V,V,H,,,,,
PulseType | pulse,pulse,,,,,,, | pulse,pulse,pulse,,,,,, | pulse,chirp,chirp,chirp,chirp,,,, | pulse, pulse, chirp, chirp,,,,, | pulse, pulse, chirp, chirp,,,,,
BandwidthReceiver | 8e6,8e6,,,,,, | 8e6,8e6,8e6,,,,, | 5.7143*1e6,5.7143*1e6,5.7143*1e6,5.7143*1e6,5.7143*1e6,,,, | 5.7143e6,5.7143e6,5.7143e6,5.7143e6,,,,, | 5.7143e6,5.7143e6,5.7143e6,5.7143e6,,,,,
BandwidthWaveform | 2e6,2e6,,,,,,, | 2e6,2e6,2e6,,,,,, | 0.5e6,0.8e6,0.8e6,0.8e6,0.8e6,,,, | 0.5e6, 0.9e6, 0.8e6, 0.8e6,,,,, | 0.5e6, 0.9e6, 0.8e6, 0.8e6,,,,,
GateSpacings | 2.998e8/8e6/2,2.998e8/8e6/2,,,,,,, | 2.998e8/8e6/2,2.998e8/8e6/2,2.998e8/8e6/2,,,,,, | 26.25,26.25,26.25,26.25,26.25,,,, | 26.25,26.25,26.25,26.25,,,,, | 26.25,26.25,26.25,26.25,,,,,
PulseWidth | .5e-6,.5e-6,,,,,,, | .5e-6,.5e-6,.5e-6,,,,,, | 1.5e-6,30e-6,30e-6,30e-6,30e-6,,,, | 99e-6,99e-6,99e-6,99e-6,,,,, | 99e-6,99e-6,99e-6,99e-6,,,,,
Frequency | 9.624e9,9.624e9,,,,,,, | 9.596e9,9.596e9,9.624e9,,,,,, | 94e9,94e9,94e9,94e9,94e9,,,, | 13.91e9,13.91e9,13.91e9,13.91e9,,,,, | 35.56e9,35.56e9,35.56e9,35.56e9,,,,,
RangeGates | 832,800,,,,,,,,, | 832,800,800,,,,,,,, | 1024, 1024, 1024, 32, 1024,,,, | 1024,1024,1024,1024,,,,, | 1024,1024,1024,1024,,,,,
socketid | 0 | 1 | 0 | 0 | 1
numProducts | 4,4,,,,,,,, | 4,4,1,,,,, | 4,4,1,3,0,,,, | 4,4,4,1,,,,, | 4,4,4,1,,,,,
Products0 | m0, m1staggered, m2 | m0, m1staggered, m2 | m0, m1staggered, m2 | m0, m1staggered, m2 | m0, m1staggered, m2
Products1 | m0, m1staggered, m2 | m0, m1staggered, m2 | m0, m1staggered, m2 | m0, m1staggered, m2 | m0, m1staggered, m2
Products2 |  | m0 | m0 | m0, m1staggered, m2 | m0, m1staggered, m2
Products3 |  |  | m0, m1staggered | m0 | m0
Products4 |  |  | raw
Products5
Products6
Products7
Description0 | Nadir Beam Ranges Gates 0 through 831 | Scanning Beam Range Gates 0 through 831 | Tapered 1.5 us Pulse | tapered 2.5 us pulse | tapered 2.5 us pulse
Description1 | Nadir Beam Range Gates 800-1599 | Scanning Beam Range Gates 800 through 1599 | Chirp: 30 us, tapered, HANN Window, BW 3 MHz | tapered 1.5 us pulse. | tapered 1.5 us pulse.
Description2 |  | Nadir Beam Calibration Range Gates 0-31, 832-1599 | Cross-pol of Ch 1 | 20 us chirp, 3 MHz BW, HANN Window. | 20 us chirp, 3 MHz BW, HANN Window.
Description3 |  |  | Doppler canary | Cross pol of channel 2 | Cross pol of channel 2
Description4 |  |  | Raw chirp data
Description5
Description6
Description7
path_RAW | /data10/IMPACTS-2023/Raw/20230302/EXRAD/raw/*IMPACTS*.dat | /data10/IMPACTS-2023/Raw/20230302/EXRAD/raw/*SCAN*.dat | /data10/IMPACTS-2023/Raw/20230302/CRS/raw/*Science*.dat | /data10/IMPACTS-2023/Raw/20230302/HIWRAP/raw/*Ku*.dat | /data10/IMPACTS-2023/Raw/20230302/HIWRAP/raw/*Ka*.dat
path_HKP | /data10/IMPACTS-2023/Raw/20230302/EXRAD/telemetry/*radarstate*log | /data10/IMPACTS-2023/Raw/20230302/EXRAD/telemetry/*Feb25*.dat | /data10/IMPACTS-2023/Raw/20230302/CRS/telemetry/*radarstate*log | /data10/IMPACTS-2023/Raw/20230302/HIWRAP/telemetry/*.dat | /data10/IMPACTS-2023/Raw/20230302/HIWRAP/telemetry/*.dat
path_ANT |  | /data10/IMPACTS-2023/Raw/20230302/EXRAD/telemetry/*Feb25*.dat |  | /data10/IMPACTS-2023/Raw/20230302/HIWRAP/telemetry/*.dat | /data10/IMPACTS-2023/Raw/20230302/HIWRAP/telemetry/*.dat
path_IWG | /data10/IMPACTS-2023/Raw/20230302/EXRAD/telemetry/*nav*log | /data10/IMPACTS-2023/Raw/20230302/EXRAD/telemetry/*Feb25*.dat | /data10/IMPACTS-2023/Raw/20230302/CRS/telemetry/*nav*log | /data10/IMPACTS-2023/Raw/20230302/HIWRAP/telemetry/*.dat | /data10/IMPACTS-2023/Raw/20230302/HIWRAP/telemetry/*.dat
path_INSPVA | /data10/IMPACTS-2023/Raw/20230302/EXRAD/telemetry/*gps*log | /data10/IMPACTS-2023/Raw/20230302/EXRAD/telemetry/*Feb25*.dat | /data10/IMPACTS-2023/Raw/20230302/CRS/telemetry/*gps*log | /data10/IMPACTS-2023/Raw/20230302/HIWRAP/telemetry/*.dat | /data10/IMPACTS-2023/Raw/20230302/HIWRAP/telemetry/*.dat
EXRAD_ANT_Description | EXRAD Radar-Scan antenna position information
HKP_Description | Housekeeping description | Housekeeping description | Housekeeping description | Housekeeping description | Housekeeping description
GPS_Description | EXRAD INSPVA | EXRAD INSPVA | CRS INSPVA | HIWRAP INSPVA | HIWRAP INSPVA
NAV_Description | EXRAD IWG data for this flight | EXRAD IWG data for this flight | CRS IWG data for this flight | HIWRAP IWG | HIWRAP IWG
Flag_ProcessingComplete | Yes | Yes |  | Yes | Yes
Directory_L0 | /data10/IMPACTS-2023/Level0/20230302/ | /data10/IMPACTS-2023/Level0/20230302/ | /data10/IMPACTS-2023/Level0/20230302/ | /data10/IMPACTS-2023/Level0/20230302/ | /data10/IMPACTS-2023/Level0/20230302/
Directory_L1A | /data10/ppantina/IMPACTS-2023/Level1A_RevDraft/ | /data10/ppantina/IMPACTS-2023/Level1A_RevDraft/ | /home/radar/working/IMP2023_Processing/ | /data10/ppantina/IMPACTS-2023/Level1A_Rev-/ | /data10/ppantina/IMPACTS-2023/Level1A_Rev-/
Directory_L1B | /data10/ppantina/IMPACTS-2023/Level1B_RevDraft/ | /data10/ppantina/IMPACTS-2023/Level1B_RevDraft/ | /data10/ppantina/IMPACTS-2023/Level1B_Rev-/ | /data10/ppantina/IMPACTS-2023/Level1B_Rev-/ | /data10/ppantina/IMPACTS-2023/Level1B_Rev-/
Directory_hrrr | /data10/ppantina/IMPACTS-2023/hrrr/ | /data10/ppantina/IMPACTS-2023/hrrr/ | /data10/ppantina/IMPACTS-2023/hrrr/ | /data10/ppantina/IMPACTS-2023/hrrr/ | /data10/ppantina/IMPACTS-2023/hrrr/
L1A_dt | 0.25 | np.nan | 0.25 | 0.25 | 0.25
L1A_channels | 0,1,2 | 0,1 | 0,1,2,3 | 0,1,2,3 | 4,5,6,7
L1A_L0files | 0,0,1 | 1,1 | 0,0,0,0 | 0,0,0,0 | 1,1,1,1
L1A_L0channels | 0,1,2 | 0,1 | 0,1,2,3 | 0,1,2,3 | 0,1,2,3
L1A_isScience | 1,0,1 | 1,0 | 1,1,1,0 | 1,1,1,1 | 1,1,1,1
L1A_numgates | 832,800,800 | 832,800 | 1024, 1024, 1024, 32 | 1024,1024,1024,1024 | 1024,1024,1024,1024
L1A_num2avg | 256,256,256 | 3,3 | 65,65,65,65, | 256,256,256,256 | 128,128,128,128
L1A_products | 4,4,1, | 4,4 | 4,4,1,3, | 4,4,4,1 | 4,4,4,1
L1A_noiseInterval | 1 | 1 | 1 | 1 | 1
L1A_noiseWidth | 3 | 3 | 3 | 3 | 3
L1A_noiseStart | 20,20,33 | 20,20 | 20,20,20,1 | 250,250,350,350 | 250,250,350,350
L1A_noiseStop | 790,790,790 | 790,790 | 1000,1000,1000,32 | 500,500,650,650 | 500,500,650,650
L1A_noiseCalcStdDev | 2,2,2 | 2,2 | 2,2,2,2 | 2,2,2,2 | 2,2,2,2
L1A_rawAvg | 32,32,32 | 32,32 | 32,32,32,32 | 32,32,32,32 | 32,32,32,32,32,32,32,32
L1A_zeroGate | 29,-771,-771 | 18,-782 | 22,197,197,np.nan | 95,82,216,216 | 95,82,215,215
L1A_calWid | np.nan, np.nan, 16 | np.nan, np.nan | 20,10,10,np.nan
L1A_calGate | np.nan, np.nan, 29 | np.nan, np.nan | np.nan, np.nan, np.nan, np.nan | 95,82,216,216 | 95,82,215,215
L1A_calibrate | 1,0,1 | 0,0 | 1,1,1,1 | 1,1,1,1 | 1,1,1,1
L1A_groundWid | 31,np.nan,31 | 31,np.nan | 25,15,15,np.nan | 31,31,31,31 | 31,31,31,31
L1A_antennaAzimuth | 0 | 0 | 0 | 0 | 0
L1A_antennaElevation | 0 | 31.5 | 0 | 0 | 0
L1A_PitchCorrection | 0 | 0 | -0.66 | 0.19 | 0.19
L1A_RollCorrection | 0 | 0 | 0 | -0.2 | -0.2
L1A_HeadingCorrection | 0 | 0 | 0 | 0.08 | 0.08
L1A_TimeCorrection | 0 | 0 | 0 | 0 | 0
L1A_navSource | INSPVA | INSPVA | INSPVA | INSPVA | INSPVA
L1B_beamWidth | 3.3 | 3.3 | 0.45 | 2.9 | 1.2
L1B_antennaSize | 0.66 | 0.66 | 0.5 | 0.5 | 0.5
L1B_averagedPulses | 8192 | 8192 | 2048 | 8192 | 4096
L1B_verticalResolution | 110 | 110 | 115 | -999 | -999
L1B_LowPRF | 0.00025 | 0.00025 | 0.00028 | 0.00028 | 0.00025
L1B_HighPRF | 0.0002 | 0.0002 | 0.000224 | 0.000224 | 0.0002
L1B_Kfactor | 0.92 | 0.92 | 0.75 | 0.92 | 0.92
revisionNote
dataContact | Matthew L. Walker McLinden, NASA/GSFC, matthew.l.mclinden@nasa.gov | Matthew L. Walker McLinden, NASA/GSFC, matthew.l.mclinden@nasa.gov | Matthew L. Walker McLinden, NASA/GSFC, matthew.l.mclinden@nasa.gov | Matthew L. Walker McLinden, NASA/GSFC, matthew.l.mclinden@nasa.gov | Matthew L. Walker McLinden, NASA/GSFC, matthew.l.mclinden@nasa.gov
missionPI | Lynn McMurdie, University of Washington | Lynn McMurdie, University of Washington | Lynn McMurdie, University of Washington | Lynn McMurdie, University of Washington | Lynn McMurdie, University of Washington
instrumentPI | Gerry Heymsfield, NASA/GSFC | Gerry Heymsfield, NASA/GSFC | Matt McLinden, NASA/GSFC | Lihua Li, NASA/GSFC | Lihua Li, NASA/GSFC
aircraft | ER-2 | ER-2 | ER-2 | ER-2 | ER-2
rangeMin | 5000 | 6000 | 5000 | 5000 | 5000
rangeMax | 21600 | 28000 | 21600 | 21000 | 21000
extCalCoeff | -125,0,0 | 28.37 | np.nan, 7.5-70-34.52, np.nan | 9-86.65-0.10, 9-85.38-0.10, 9-85.98-0.10, 9-85.98-0.10 | 9-82.89-0.1-0.33, 9-83.32-0.33, 9-83.40+0.2-0.33, 9-83.40+0.2-0.33
extCalCoeff2 | 0,0,0 | 0 | 0,0,0 | 0,0,0,0 | -1.25,-1.25,-1.25,-1.25
degOffset | 0 | 0 | 0 | 0 | 0
dProfile |  | 2
num2avg |  | 3,3
Elevation |  | 31.7
AzimuthCorrection |  | -45.5

## 20230615
radname | EXRAD_NADIR | EXRAD_SCAN | CRS | HIWRAP_KU | HIWRAP_KA
experimentName | ALOFT2023 | ALOFT2023 | ALOFT2023 | ALOFT2023 | ALOFT2023
FlightDate | Jun 15 2023 | Jun 15 2023 | Jun 15 2023 | Jun 15 2023 | Jun 15 2023
Description | EXRAD Nadir Beam for IMPACTS 2023 Flight | EXRAD Scanning Beam for IMPACTS 2023 Flight, as well as EXRAD NADIR CALIBRATION BEAM | CRS Data for IMPACTS 2023 Flight | HIWRAP Ku-Band Data for IMPACTS 2023 Flight | HIWRAP Ka-Band Data for IMPACTS 2023 Flight
LowPRF | 1/250e-6 | 1/250e-6 | 1/280e-6 | 1/280e-6 | 1/280e-6
HighPRF | 1/200e-6 | 1/200e-6 | 1/224e-6 | 1/224e-6 | 1/224e-6
AntennaSize | 0.66 | 0.66 | 0.5 | 0.5 | 0.5
NumberOfChannels | 2 | 3 | 5 | 4 | 4
PolarizationTransmit | V,V,,,,,,, | V,V,V,,,,,, | V,V,V,V,V,X,X,X | V,V,V,V,,,,, | V,V,V,V,,,,,
PolarizationReceive | V,V,,,,,,, | V,V,V,,,,,, | V,V,H,V,V,X,X,X | V,V,V,H,,,,, | V,V,V,H,,,,,
PulseType | pulse,pulse,,,,,,, | pulse,pulse,pulse,,,,,, | pulse,chirp,chirp,chirp,chirp,,,, | pulse, pulse, chirp, chirp,,,,, | pulse, pulse, chirp, chirp,,,,,
BandwidthReceiver | 8e6,8e6,,,,,, | 8e6,8e6,8e6,,,,, | 5.7143*1e6,5.7143*1e6,5.7143*1e6,5.7143*1e6,5.7143*1e6,,,, | 5.7143e6,5.7143e6,5.7143e6,5.7143e6,,,,, | 5.7143e6,5.7143e6,5.7143e6,5.7143e6,,,,,
BandwidthWaveform | 2e6,2e6,,,,,,, | 2e6,2e6,2e6,,,,,, | 0.5e6,0.8e6,0.8e6,0.8e6,0.8e6,,,, | 0.5e6, 0.9e6, 0.8e6, 0.8e6,,,,, | 0.5e6, 0.9e6, 0.8e6, 0.8e6,,,,,
GateSpacings | 2.998e8/8e6/2,2.998e8/8e6/2,,,,,,, | 2.998e8/8e6/2,2.998e8/8e6/2,2.998e8/8e6/2,,,,,, | 26.25,26.25,26.25,26.25,26.25,,,, | 26.25,26.25,26.25,26.25,,,,, | 26.25,26.25,26.25,26.25,,,,,
PulseWidth | .5e-6,.5e-6,,,,,,, | .5e-6,.5e-6,.5e-6,,,,,, | 1.5e-6,30e-6,30e-6,30e-6,30e-6,,,, | 99e-6,99e-6,99e-6,99e-6,,,,, | 99e-6,99e-6,99e-6,99e-6,,,,,
Frequency | 9.624e9,9.624e9,,,,,,, | 9.596e9,9.596e9,9.624e9,,,,,, | 94e9,94e9,94e9,94e9,94e9,,,, | 13.91e9,13.91e9,13.91e9,13.91e9,,,,, | 35.56e9,35.56e9,35.56e9,35.56e9,,,,,
RangeGates | 832,800,,,,,,,,, | 832,800,800,,,,,,,, | 1024, 1024, 1024, 32, 1024,,,, | 1024,1024,1024,1024,,,,, | 1024,1024,1024,1024,,,,,
socketid | 0 | 1 | 0 | 0 | 1
numProducts | 4,4,,,,,,,, | 4,4,1,,,,, | 4,4,1,3,0,,,, | 4,4,4,1,,,,, | 4,4,4,1,,,,,
Products0 | m0, m1staggered, m2 | m0, m1staggered, m2 | m0, m1staggered, m2 | m0, m1staggered, m2 | m0, m1staggered, m2
Products1 | m0, m1staggered, m2 | m0, m1staggered, m2 | m0, m1staggered, m2 | m0, m1staggered, m2 | m0, m1staggered, m2
Products2 |  | m0 | m0 | m0, m1staggered, m2 | m0, m1staggered, m2
Products3 |  |  | m0, m1staggered | m0 | m0
Products4 |  |  | raw
Products5
Products6
Products7
Description0 | Nadir Beam Ranges Gates 0 through 831 | Scanning Beam Range Gates 0 through 831 | Tapered 1.5 us Pulse | tapered 2.5 us pulse | tapered 2.5 us pulse
Description1 | Nadir Beam Range Gates 800-1599 | Scanning Beam Range Gates 800 through 1599 | Chirp: 30 us, tapered, HANN Window, BW 3 MHz | tapered 1.5 us pulse. | tapered 1.5 us pulse.
Description2 |  | Nadir Beam Calibration Range Gates 0-31, 832-1599 | Cross-pol of Ch 1 | 20 us chirp, 3 MHz BW, HANN Window. | 20 us chirp, 3 MHz BW, HANN Window.
Description3 |  |  | Doppler canary | Cross pol of channel 2 | Cross pol of channel 2
Description4 |  |  | Raw chirp data
Description5
Description6
Description7
path_RAW | /data10/ALOFT-2023/Raw/20230615/EXRAD/raw/*ALOFT*.dat | /data10/ALOFT-2023/Raw/20230615/EXRAD/raw/*SCAN*.dat | /data10/ALOFT-2023/Raw/20230615/CRS/raw/*Science*.dat | /data10/ALOFT-2023/Raw/20230615/HIWRAP/raw/*Ku*.dat | /data10/ALOFT-2023/Raw/20230615/HIWRAP/raw/*Ka*.dat
path_HKP | /data10/ALOFT-2023/Raw/20230615/EXRAD/telemetry/*radarstate*log | /data10/ALOFT-2023/Raw/20230615/EXRAD/telemetry/*Feb25*.dat | /data10/ALOFT-2023/Raw/20230615/CRS/telemetry/*radarstate*log | /data10/ALOFT-2023/Raw/20230615/HIWRAP/telemetry/*.dat | /data10/ALOFT-2023/Raw/20230615/HIWRAP/telemetry/*.dat
path_ANT |  | /data10/ALOFT-2023/Raw/20230615/EXRAD/telemetry/*Feb25*.dat |  | /data10/ALOFT-2023/Raw/20230615/HIWRAP/telemetry/*.dat | /data10/ALOFT-2023/Raw/20230615/HIWRAP/telemetry/*.dat
path_IWG | /data10/ALOFT-2023/Raw/20230615/EXRAD/telemetry/*nav*log | /data10/ALOFT-2023/Raw/20230615/EXRAD/telemetry/*Feb25*.dat | /data10/ALOFT-2023/Raw/20230615/CRS/telemetry/*nav*log | /data10/ALOFT-2023/Raw/20230615/HIWRAP/telemetry/*.dat | /data10/ALOFT-2023/Raw/20230615/HIWRAP/telemetry/*.dat
path_INSPVA | /data10/ALOFT-2023/Raw/20230615/EXRAD/telemetry/*gps*log | /data10/ALOFT-2023/Raw/20230615/EXRAD/telemetry/*Feb25*.dat | /data10/ALOFT-2023/Raw/20230615/CRS/telemetry/*gps*log | /data10/ALOFT-2023/Raw/20230615/HIWRAP/telemetry/*.dat | /data10/ALOFT-2023/Raw/20230615/HIWRAP/telemetry/*.dat
EXRAD_ANT_Description | EXRAD Radar-Scan antenna position information
HKP_Description | Housekeeping description | Housekeeping description | Housekeeping description | Housekeeping description | Housekeeping description
GPS_Description | EXRAD INSPVA | EXRAD INSPVA | CRS INSPVA | HIWRAP INSPVA | HIWRAP INSPVA
NAV_Description | EXRAD IWG data for this flight | EXRAD IWG data for this flight | CRS IWG data for this flight | HIWRAP IWG | HIWRAP IWG
Flag_ProcessingComplete | Yes | Yes |  | Yes | Yes
Directory_L0 | /data10/ALOFT-2023/Level0/20230615/ | /data10/ALOFT-2023/Level0/20230615/ | /data10/ALOFT-2023/Level0/20230615/ | /data10/ALOFT-2023/Level0/20230615/ | /data10/ALOFT-2023/Level0/20230615/
Directory_L1A | /data10/ppantina/ALOFT-2023/Level1A_RevDraft/ | /data10/ppantina/ALOFT-2023/Level1A_RevDraft/ | /data10/ppantina/ALOFT-2023/Level1A_Rev-/ | /data10/ppantina/ALOFT-2023/Level1A_Draft/ | /data10/ppantina/ALOFT-2023/Level1A_Draft/
Directory_L1B | /data10/ppantina/ALOFT-2023/Level1B_RevDraft/ | /data10/ppantina/ALOFT-2023/Level1B_RevDraft/ | /data10/ppantina/ALOFT-2023/Level1B_RevA/ | /data10/ppantina/ALOFT-2023/Level1B_Draft/ | /data10/ppantina/ALOFT-2023/Level1B_Draft/
Directory_hrrr | /data10/ppantina/ALOFT-2023/hrrr/ | /data10/ppantina/ALOFT-2023/hrrr/ | /data10/ppantina/ALOFT-2023/hrrr/ | /data10/ppantina/ALOFT-2023/hrrr/ | /data10/ppantina/ALOFT-2023/hrrr/
L1A_dt | 0.25 | np.nan | 0.25 | 0.25 | 0.25
L1A_channels | 0,1,2 | 0,1 | 0,1,2,3 | 0,1,2,3 | 4,5,6,7
L1A_L0files | 0,0,1 | 1,1 | 0,0,0,0 | 0,0,0,0 | 1,1,1,1
L1A_L0channels | 0,1,2 | 0,1 | 0,1,2,3 | 0,1,2,3 | 0,1,2,3
L1A_isScience | 1,0,1 | 1,0 | 1,1,1,0 | 1,1,1,1 | 1,1,1,1
L1A_numgates | 832,800,800 | 832,800 | 1024, 1024, 1024, 32 | 1024,1024,1024,1024 | 1024,1024,1024,1024
L1A_num2avg | 256,256,256 | 3,3 | 65,65,65,65, | 256,256,256,256 | 128,128,128,128
L1A_products | 4,4,1, | 4,4 | 4,4,1,3, | 4,4,4,1 | 4,4,4,1
L1A_noiseInterval | 1 | 1 | 1 | 1 | 1
L1A_noiseWidth | 3 | 3 | 3 | 3 | 3
L1A_noiseStart | 20,20,33 | 20,20 | 20,20,20,1 | 250,250,350,350 | 250,250,350,350
L1A_noiseStop | 790,790,790 | 790,790 | 1000,1000,1000,32 | 500,500,650,650 | 500,500,650,650
L1A_noiseCalcStdDev | 2,2,2 | 2,2 | 2,2,2,2 | 2,2,2,2 | 2,2,2,2
L1A_rawAvg | 32,32,32 | 32,32 | 32,32,32,32 | 32,32,32,32 | 32,32,32,32,32,32,32,32
L1A_zeroGate | 29,-771,-771 | 18,-782 | 22,197,197,np.nan | 95,82,216,216 | 95,82,215,215
L1A_calWid | np.nan, np.nan, 16 | np.nan, np.nan | 20,10,10,np.nan
L1A_calGate | np.nan, np.nan, 29 | np.nan, np.nan | np.nan, np.nan, np.nan, np.nan | 95,82,216,216 | 95,82,215,215
L1A_calibrate | 1,0,1 | 0,0 | 1,1,1,1 | 1,1,1,1 | 1,1,1,1
L1A_groundWid | 31,np.nan,31 | 31,np.nan | 25,15,15,np.nan | 31,31,31,31 | 31,31,31,31
L1A_antennaAzimuth | 0 | 0 | 0 | 0 | 0
L1A_antennaElevation | 0 | 31.5 | 0 | 0 | 0
L1A_PitchCorrection | 0 | 0 | 0 | 0.19 | 0.19
L1A_RollCorrection | 0 | 0 | 0 | -0.2 | -0.2
L1A_HeadingCorrection | 0 | 0 | 0 | 0.08 | 0.08
L1A_TimeCorrection | 0 | 0 | 0 | 0 | 0
L1A_navSource | INSPVA | INSPVA | INSPVA | INSPVA | INSPVA
L1B_beamWidth | 3.3 | 3.3 | 0.45 | 2.9 | 1.2
L1B_antennaSize | 0.66 | 0.66 | 0.5 | 0.5 | 0.5
L1B_averagedPulses | 8192 | 8192 | 2048 | 8192 | 4096
L1B_verticalResolution | 110 | 110 | 115 | -999 | -999
L1B_LowPRF | 0.00025 | 0.00025 | 0.00028 | 0.00028 | 0.00025
L1B_HighPRF | 0.0002 | 0.0002 | 0.000224 | 0.000224 | 0.0002
L1B_Kfactor | 0.92 | 0.92 | 0.75 | 0.92 | 0.92
revisionNote
dataContact | Matthew L. Walker McLinden, NASA/GSFC, matthew.l.mclinden@nasa.gov | Matthew L. Walker McLinden, NASA/GSFC, matthew.l.mclinden@nasa.gov | Matthew L. Walker McLinden, NASA/GSFC, matthew.l.mclinden@nasa.gov | Matthew L. Walker McLinden, NASA/GSFC, matthew.l.mclinden@nasa.gov | Matthew L. Walker McLinden, NASA/GSFC, matthew.l.mclinden@nasa.gov
missionPI | Lynn McMurdie, University of Washington | Lynn McMurdie, University of Washington | Lynn McMurdie, University of Washington | Lynn McMurdie, University of Washington | Lynn McMurdie, University of Washington
instrumentPI | Gerry Heymsfield, NASA/GSFC | Gerry Heymsfield, NASA/GSFC | Matt McLinden, NASA/GSFC | Lihua Li, NASA/GSFC | Lihua Li, NASA/GSFC
aircraft | ER-2 | ER-2 | ER-2 | ER-2 | ER-2
rangeMin | 5000 | 6000 | 5000 | 5000 | 5000
rangeMax | 21600 | 28000 | 21600 | 21000 | 21000
extCalCoeff | -125,0,0 | 28.37 | np.nan, 7.5-70, np.nan | 9-86.65-0.10, 9-85.38-0.10, 9-85.98-0.10, 9-85.98-0.10 | 9-82.89-0.1-0.33, 9-83.32-0.33, 9-83.40+0.2-0.33, 9-83.40+0.2-0.33
extCalCoeff2 | 0,0,0 | 0 | 0,0,0 | 0,0,0,0 | -1.25,-1.25,-1.25,-1.25
degOffset | 0 | 0 | 0 | 0 | 0
dProfile |  | 2
num2avg |  | 3,3
Elevation |  | 31.7
AzimuthCorrection |  | -45.5